## Index
Annexe C - Données et hypothèses
No | Titre de l'onglet | Contenu
Section verte : Paramètres
| Paramètres généraux | Liste des paramètres généraux (pouvant être utilisés par tous les processus) employés dans la modélisation SimaPro
Section jaune : Détail des processus SimaPro
0 | Approvisonnement | Description des processus (liste des entrants et sortants) liés à l'approvisionnement, tels que modélisés dans SimaPro
1 | Sac HDPE mince | Description des processus (liste des entrants et sortants) liés aux sacs de HDPE mince, tels que modélisées dans SimaPro
2 | Sac HDPE mince oxo | Description des processus (liste des entrants et sortants) liés aux sacs de HDPE mince oxo, tels que modélisées dans SimaPro
3 | Sac bioplastique | Description des processus (liste des entrants et sortants) liés aux sacs de bioplastique, tels que modélisés dans SimaPro
4 | Sac LDPE épais | Description des processus (liste des entrants et sortants) liés aux sacs de LDPE épais, tels que modélisées dans SimaPro
5 | Sac papier | Description des processus (liste des entrants et sortants) liés aux sacs de papier, tels que modélisées dans SimaPro
6 | Sac PP tissé | Description des processus (liste des entrants et sortants) liés aux sacs de PP tissé, tels que modélisés dans SimaPro
7 | Sac PP non tissé | Description des processus (liste des entrants et sortants) liés aux sacs de PP non tissé, tels que modélisées dans SimaPro
8 | Sac coton | Description des processus (liste des entrants et sortants) liés aux sacs de coton, tels que modélisées dans SimaPro

## Paramètres généraux
Paramètres généraux
| Nom | Valeur | Unité/Comment. | Distribution | SD² ou 2*SD
| dist_bateau_distrib_cotton | 22000 | (4,1,1,1,1,na) km. Distance moyenne parcourue en bateau pour distribuer le sac en coton (km) | Lognormal | 1.21
| dist_bateau_distrib_PP_nontisse | 22000 | (4,5,1,1,1,na) km. Distance parcourue en bateau pour distribuer le sac en PP non tisse (km) | Lognormal | 1.3
| dist_bateau_distrib_PP_tisse | 22000 | (4,5,2,1,1,na) km. Distance parcourue en bateau pour distribuer le sac en PP tisse (km) | Lognormal | 1.3
| dist_boites | 100 | Km. Estimation. | Undefined | 1
| dist_camion_distrib_cotton | 250 | (4,5,1,1,1,na)km. Distance parcourue en camion pour distribuer le sac en coton | Lognormal | 1.3
| dist_camion_distrib_LDPE | 250 | (4,5,1,1,1,na)km. Distance parcourue en train pour distribuer le sac en LDPE | Lognormal | 1.3
| dist_camion_distrib_PP_nontisse | 250 | (4,5,1,1,1,na)km. Distance parcourue en camion pour distribuer le sac en PP non tissé | Lognormal | 1.3
| dist_camion_distrib_PP_tisse | 250 | (4,5,1,1,1,na)km. Distance parcourue en camion pour distribuer le sac en PP tissé | Lognormal | 1.3
| dist_camion_distrib_papier | 250 | (4,5,1,1,1,na)km. Distance parcourue en camion pour distribuer le sac en papier au Québec | Lognormal | 1.3
| dist_enfoui | 50 | (4,5,1,1,1,na)km. Distance du centre d'enfouissement | Lognormal | 1.31
| dist_recyc | 50 | km. Distance du centre de recyclage | Lognormal | 3
| dist_train_distrib_LDPE | 2500 | km (4,5,1,1,1,na)distance parcourue en train pour distribuer le sac en LDPE | Lognormal | 1.3
| eff_recyc_LDPE | 1.079 | kg de LDPE postconsommation nécessaire pour obtenir 1 kg de LDPE recyclé. | Lognormal | 1.3
| eff_tri_plastiques | 1.0871 | kg de plastique postconsommation nécessaire pour obtenir 1 kg de plastique recyclé. (material recovery facility QC) | Lognormal | 1.3
| eff_recyc_HDPE | 1.079 | kg de HDPE postconsommation nécessaire pour obtenir 1 kg de HDPE recyclé. | Lognormal | 1.3
| eff_tri_papier | 1.025 | kg de papier récoltés nécessaire pour obtenir 1 kg de papier triés. Source : Waste paper, sorted {CH}¦ treatment of waste paper, unsorted, sorting ¦ Alloc Rec, U | Lognormal | 1.3
| eff_recyc_papier | 1.163 | kg de papier postconsommation nécessaire pour obtenir 1 kg de papier recyclé.Source : Linerboard {CA-QC}¦ treatment of recovered paper to linerboard, testliner ¦ Alloc Rec, U | Lognormal | 1.3
| fraction_acid | 0.9 | rapport de la masse d'acide sur la masse de l'additif chimique (90%) | Lognormal | 1.3
| fraction_chem_additive | 0.03 | rapport de la masse d'additif chimique sur la masse du sac oxo (3%) | Lognormal | 1.3
| fraction_metal | 0.1 | rapport de la masse de métal sur la masse de l'additif chimique (10%) | Lognormal | 1.3
| frequence_lavage | 12 | Nombre d'utilisations avant lavage | Undefined | 1
| masse_boite_100sacs | 0.115 | kg. Masse d'une boite en carton contenant 100 sacs http://www.lomag-man.org/emballage/panorama_poidsstandard_emballindustiel.pdf | Lognormal | 1.5
| masse_boite_500sacs | 0.115 | kg. Masse d'une boite en carton contenant 500 sacs. http://www.lomag-man.org/emballage/panorama_poidsstandard_emballindustiel.pdf | Lognormal | 1.5
| masse_boite_1000sacs | 0.115 | kg. Masse d'une boite en carton contenant 1000 sacs.
| masse_boite_carton_sacs_bioplast | 0.115 | kg. Masse d'une boite de carton. http://www.lomag-man.org/emballage/panorama_poidsstandard_emballindustiel.pdf | Lognormal | 1.5
| masse_boite_carton_sacs_coton | 0.115 | Kg. Masse d'une boite de carton. http://www.lomag-man.org/emballage/panorama_poidsstandard_emballindustiel.pdf | Lognormal | 1.5
| masse_boite_carton_sacs_papier | 0.115 | Kg. Masse d'une boite de carton. http://www.lomag-man.org/emballage/panorama_poidsstandard_emballindustiel.pdf | Lognormal | 1.5
| masse_boite_carton_sacs_LDPE | 0.115 | Kg. Masse d'une boite de carton. http://www.lomag-man.org/emballage/panorama_poidsstandard_emballindustiel.pdf | Lognormal | 1.5
| masse_boite_carton_sacs_HDPE | 0.115 | Kg. Masse d'une boite de carton. http://www.lomag-man.org/emballage/panorama_poidsstandard_emballindustiel.pdf | Lognormal | 1.5
| masse_boite_carton_sacs_HDPE_oxo | 0.115 | Kg. Masse d'une boite de carton. http://www.lomag-man.org/emballage/panorama_poidsstandard_emballindustiel.pdf | Lognormal | 1.5
| masse_boite_carton_sacs_PP_nontisse | 0.115 | Kg. Masse d'une boite de carton. http://www.lomag-man.org/emballage/panorama_poidsstandard_emballindustiel.pdf | Lognormal | 1.5
| masse_boite_carton_sacs_PP_tisse | 0.115 | Kg.Masse d'une boite de carton. http://www.lomag-man.org/emballage/panorama_poidsstandard_emballindustiel.pdf | Lognormal | 1.5
| masse_sac_bioplast | 0.0157 | kg. Masse d'un sac en bioplastique | Lognormal | 1.1
| masse_sac_coton | 0.189 | kg. Masse d'un sac en coton pesé | Normal | 0.001
| masse_sac_papier | 0.066 | kg. Masse d'un sac en papier pesé | Normal | 0.001
| masse_sac_LDPE | 0.023 | kg. Masse d'un sac en LDPE | Normal | 0.001
| masse_sac_LDPE_bio | 0.05 | kg. Masse d'un sac en LDPE bioplastique
| masse_sac_HDPE | 0.0086 | kg. Masse d'un sac en HDPE. Source : ACIP (2016) | Normal | 0.0001
| masse_sac_HDPE_oxo | 0.0086 | kg. Masse d'un sac oxodégradable en HDPE. Source : ACIP (2016) | Normal | 0.0001
| masse_sac_poub | 0.012 | kg. Masse d'un sac poubelle
| masse_sac_PP_nontisse | 0.062 | kg. Masse d'un sac en PP non-tissé | Normal | 0.001
| masse_sac_PP_tisse | 0.0965 | kg. Masse d'un sac en PP tissé | Normal | 0.001
| param_adapt_geog_NA | 1 | Paramètre obsolète. | Lognormal | 1
| param_adapt_geog_prov | 1 | Paramètre obsolète. | Lognormal | 1
| param_adapt_geog_RoW | 1 | Paramètre obsolète. | Lognormal | 1
| switch_recyclage_regle_coupure | 0.5 | 1 = règle de coupure, 0.5 = approche 50/50, 0 = extension des frontières | Undefined | 1
| taux_abandon_sacs_papier | 0.041 | %. Pourcentage de sacs en papier abandonnés dans la nature. Bio Intelligence Services (2011) | Lognormal | 2
| taux_abandon_sacs_plastique | 0.041 | %. Pourcentage de sacs en plastique abandonnés dans la nature. Bio Intelligence Services (2011) | Lognormal | 2
| taux_abandon_sacs_reutil | 0.005 | % Pourcentage de sacs réutilisables abadonnés dans la nature. Bio Intelligence Services (2011) | Lognormal | 2
| taux_recup_sacs_papier | 0.344 | Taux de récupération des sacs en papier. Source : ÉEQ et RECYC-QUÉBEC (2015) Caractérisation des matières résiduelles du secteur résidentiel 2012-2013. http://www.ecoentreprises.qc.ca/documents/pdf/caracterisation_2012-2013_rapport_synthese_fr_final.pdf Marge d'erreur de 6.1 % (p.3 du rapport) donc 12,2 % pour les taux de récupération. | Normal | 0.041968
| taux_recup_sacs_plastique_deg | 0.138 | Taux de récupération des sacs en papier avec marge d'erreur. Source : ÉEQ et RECYC-QUÉBEC (2015) Caractérisation des matières résiduelles du secteur résidentiel 2012-2013. http://www.ecoentreprises.qc.ca/documents/pdf/caracterisation_2012-2013_rapport_synthese_fr_final.pdf Catégorie Sacs d'emplettes dégradables, Annexe II p. 42 Marge d'erreur de 6.1 % (p.3 du rapport) donc 12,2 % pour les taux de récupération. | Normal | 0.016836
| taux_recup_sacs_plastique_ndeg | 0.13 | Taux de récupération des sacs en plastique avec une marge d'erreur. Source : ÉEQ et RECYC-QUÉBEC (2015) Caractérisation des matières résiduelles du secteur résidentiel 2012-2013. http://www.ecoentreprises.qc.ca/documents/pdf/caracterisation_2012-2013_rapport_synthese_fr_final.pdf Catégorie Sacs d'emplettes non dégradables, Annexe II p. 42 Marge d'erreur de 6.1 % (p.3 du rapport) donc 12,2 % pour les taux de récupération. | Normal | 0.01586
| taux_reutil_ordures_sacs_autres_ndeg | 0.473 | Taux de réutilisations des sacs de plastique autres non dégradables comme sacs à ordures. Calculé à partir des données de R-Q, courriel de Naïma Chraïbi, 30 septembre 2016, n=76 | Normal | 0.098
| taux_reutil_ordures_sacs_bretelles_deg | 0.722 | Taux de réutilisations des sacs de plastique à bretelles dégradables comme sacs à ordures. Calculé à partir des données de R-Q, courriel de Naïma Chraïbi, 30 septembre 2016, n=40 | Normal | 0.128
| taux_reutil_ordures_sacs_bretelles_ndeg | 0.777 | Taux de réutilisations des sacs de plastique avec bretelles non dégradables comme sacs à ordures basé sur le nombre de sacs. Source : R-Q, courriel de Naïma Chraïbi, 10 novembre 2016, n=113 | Normal | 0.045
| vol_sac_bioplast | 18.9 | L. Volume d'un sac en bioplastique
| vol_sac_coton | 26 | L. Volume d'un sac en coton
| vol_sac_papier | 29.5 | L. Volume d'un sac en papier
| vol_sac_LDPE | 15 | L. Volume d'un sac de plastique de boutique | Normal | 1
| vol_sac_HDPE | 15 | L. Volume d'un sac conventionnel en HDPE | Normal | 1
| vol_sac_HDPE_oxo | 15 | L. Volume d'un sac en conventionnel en HDPE oxodégradable
| vol_sac_poub | 24 | L. Volume d'un sac poubelle
| vol_sac_PP_nontisse | 35.5 | L. Volume d'un sac en PP non-tissé
| vol_sac_PP_tisse | 28 | L. Volume d'un sac en PP tissé
Paramètres du projet calculés
| taux_enfouis_sacs_plastique_ndeg | 1-taux_recup_sacs_plastique_ndeg | Taux d'enfouissement des sacs en plastique
| taux_enfouis_sacs_papier | 1-taux_recup_sacs_papier | Taux d'enfouissement des sacs en papier
| taux_enfouis_sacs_bioplast | 1-taux_recup_sacs_plastique_deg | Taux d'enfouissement des sacs en bioplastiques
| taux_enfouis_sacs_reutil | 1 | Taux d'enfouissement des sacs réutilisables
| taux_enfouis_sacs_plastique_deg | 1-taux_recup_sacs_plastique_deg | Taux d'enfouisseent des sacs en plastique

## 0. Approvisionnement
Système 0. Approvisionnement
No | Nom | Processus ecoinvent | Qté | Unité |  |  | Commentaires /hypothèses / Référence
| Additif |  | 1 | kg
Materials/fuels
|  | Fatty acid {GLO}¦ market for ¦ Alloc Rec, U | param_adapt_geog_RoW*fraction_acid | kg | Additif (acide stéarique), Edward et Fry (2011) : https://www.gov.uk/government/uploads/system/uploads/attachment_data/file/291023/scho0711buan-e-e.pdf
|  | Cobalt {GLO}¦ market for ¦ Alloc Rec, U | fraction_metal/4*param_adapt_geog_RoW | kg | Additif, Edward et Fry (2011) : https://www.gov.uk/government/uploads/system/uploads/attachment_data/file/291023/scho0711buan-e-e.pdf
|  | Manganese {GLO}¦ market for ¦ Alloc Rec, U | fraction_metal/4*param_adapt_geog_RoW | kg | Additif, Edward et Fry (2011) : https://www.gov.uk/government/uploads/system/uploads/attachment_data/file/291023/scho0711buan-e-e.pdf
|  | Nickel, 98.5% {GLO}¦ market for ¦ Alloc Rec, U | fraction_metal/4*param_adapt_geog_RoW | kg | Additif, Edward et Fry (2011) : https://www.gov.uk/government/uploads/system/uploads/attachment_data/file/291023/scho0711buan-e-e.pdf
|  | Zinc {GLO}¦ market for ¦ Alloc Rec, U | fraction_metal/4*param_adapt_geog_RoW | kg | Additif, Edward et Fry (2011) : https://www.gov.uk/government/uploads/system/uploads/attachment_data/file/291023/scho0711buan-e-e.pdf
| Production sac poubelle |  | 1 | p
Materials/fuels
|  | Low density polyethylene resin, at plant/RNA | pert_prod_sac_poub*masse_sac_poub*param_adapt_geog_RoW*(1-pourc_reyc_postindustriel*switch_recyclage_regle_coupure) | kg
|  | Extrusion, plastic film {CA-QC}¦ production ¦ Alloc Rec, U | pert_prod_sac_poub*masse_sac_poub*(1-AS_QC) | kg
|  | Transport, freight train {US}¦ market for ¦ Alloc Rec, U | pert_prod_sac_poub*masse_sac_poub*distance_PEBD | kgkm | PE provient principalement du Texas selon Polykar et ACIP. Distance évaluée avec GoogleMaps.
|  | Extrusion, plastic film {CA-QC}¦ production ¦ Alloc Rec, U | pert_prod_sac_poub*masse_sac_poub*AS_QC | kg
|  | z.Transport, freight, lorry 7.5-16 metric ton, EURO3 {RoW}¦ transport, freight, lorry 7.5-16 metric ton, EURO3 ¦ Alloc Rec, U | 800*masse_sac_poub*param_adapt_geog_RoW | kgkm
|  | Carton board box production, with offset printing {GLO}¦ market for ¦ Alloc Rec, U | 0.09/50*(1-AS_QC) | kg
Paramètres locaux
|  | AS_QC | 0
|  | pert_prod_sac_poub | 1.02 |  |  |  | (4,na,na,na,na,na)perte lors de la fabrication (doit être supérieur à 1)
|  | distance_LDPE | 2500 | Km. |  |  | Distance Houston,TX-Montreal,QC en voiture selon GMaps
|  | pourc_reyc_postindustriel | 0.5 |  |  |  | Source : Polykar, fabricant de sacs de poubelles
| Softwood logs with bark, harvested at average intensity site, at mill, US SE/US avec LU |  | 1 | m3
Resources
|  | Transformation, from forest, extensive, US | 1/236 | ha | http://www.corrim.org/pubs/reports/2013/phase1_updates/SE%20Lumber%20LCA%20may%202013%20final.pdf | http://www.corrim.org/pubs/reports/2013/phase1_updates/SE%20Lumber%20LCA%20may%202013%20final.pdf
|  | Transformation, to forest, intensive, US | 1/236 | ha
|  | Occupation, forest, intensive, US | 27/236 | ha a | http://www.corrim.org/pubs/reports/2013/phase1_updates/SE%20Lumber%20LCA%20may%202013%20final.pdf | http://www.corrim.org/pubs/reports/2013/phase1_updates/SE%20Lumber%20LCA%20may%202013%20final.pdf
Materials/fuels
|  | Softwood logs with bark, harvested at low intensity site, at mill, US SE/US avec EI background | 0.37 | m3
|  | Softwood logs with bark, harvested at medium intensity site, at mill, US SE/US avec EI background | 0.58 | m3
|  | Softwood logs with bark, harvested at high intensity site, at mill, US SE/US avec EI background | 0.05 | m3
| Textile, woven cotton {CHINE}¦ production ¦ Alloc Rec, U |  | 1 | kg
Materials/fuels
|  | Tap water {GLO}¦ market group for ¦ Alloc Rec, U | 51.8203 | kg | (2,2,3,2,1,na)
|  | Steam, in chemical industry {GLO}¦ market for ¦ Alloc Rec, U | 0.017388 | kg
|  | Hydrogen peroxide, without water, in 50% solution state {GLO}¦ market for ¦ Alloc Rec, U | 0.01809 | kg
|  | Deinking emulsion, in paper production {GLO}¦ market for ¦ Alloc Rec, U | 0.00094243 | kg
|  | Sodium dithionite, anhydrous {GLO}¦ market for ¦ Alloc Rec, U | 0.0059476 | kg
|  | Anthraquinone {GLO}¦ market for ¦ Alloc Rec, U | 0.003361 | kg | An amount of 2.76475 kg was originally reported as halogenated dibenzathrone. This which should be added as a specified input when it becomes available in the database.
|  | Acrylic acid {GLO}¦ market for ¦ Alloc Rec, U | 0.0046653 | kg
|  | Tetrafluoroethylene {GLO}¦ market for ¦ Alloc Rec, U | 0.010128 | kg | Represents soil repellant, water resist chemistries
|  | Sodium chloride, powder {GLO}¦ market for ¦ Alloc Rec, U | 0.038947 | kg
|  | Cotton fibre {CN}¦ cotton production ¦ Alloc Rec, U | 1.0905 | kg
|  | Sodium hydroxide, without water, in 50% solution state {GLO}¦ market for ¦ Alloc Rec, U | 0.16655 | kg
|  | Ethoxylated alcohol (AE7) {GLO}¦ market for ¦ Alloc Rec, U | 0.0010123 | kg | Represents dispersing agent chemistry
|  | Nitrogen fertiliser, as N {GLO}¦ market for ¦ Alloc Rec, U | 2.9123e-05 | kg | Originally reported as ammonium sulfate (21% N) to represent Monoammonium Phosphate (proxy for fire retardant)
|  | Acetic acid, without water, in 98% solution state {GLO}¦ market for ¦ Alloc Rec, U | 0.001647 | kg | Represents antimigrant chemistry
|  | Urea formaldehyde resin {GLO}¦ market for ¦ Alloc Rec, U | 0.0043112 | kg
|  | Polyethylene, low density, granulate {GLO}¦ market for ¦ Alloc Rec, U | 0.0010781 | kg
|  | Maize starch {GLO}¦ market for ¦ Alloc Rec, U | 0.12559 | kg | Represents size chemistry
|  | Cyanuric chloride {GLO}¦ market for ¦ Alloc Rec, U | 0.0065629 | kg | Represents reactive dye
|  | Soda ash, light, crystalline, heptahydrate {GLO}¦ market for ¦ Alloc Rec, U | 0.0076227 | kg | Originally reported as sodium carbonate
|  | Fatty acid {GLO}¦ market for ¦ Alloc Rec, U | 0.023385 | kg | Represents softener and non-ionic surfactant chemistries
|  | Sodium sulfate, anhydrite {RER}¦ market for ¦ Alloc Rec, U | 0.011158 | kg
|  | Sodium sulfate, anhydrite {RoW}¦ market for ¦ Alloc Rec, U | 0.06019 | kg
|  | Cotton fibre {US}¦ cotton production ¦ Alloc Rec, U | 1.09054198073066*AS_coton_US
Electricity/heat
|  | Heat, central or small-scale, other than natural gas {GLO}¦ market group for ¦ Alloc Rec, U | 2.4938 | MJ
|  | Electricity, low voltage {CN}¦ market group for ¦ Alloc Rec, U | 21.428565742783+4.092589452*0 | kWh
|  | Heat, district or industrial, natural gas {GLO}¦ market group for ¦ Alloc Rec, U | 3.9564 | MJ
|  | Heat, central or small-scale, natural gas {GLO}¦ market group for ¦ Alloc Rec, U | 4.7972 | MJ
Emissions to air
|  | Water/m3 |  | 0.0061692 | m3 | (2,2,3,2,1,na)
Emissions to water
|  | Suspended solids, unspecified | river | 0.25683 | kg
|  | Suspended solids, unspecified | ocean | 0.0003523 | kg
|  | Suspended solids, unspecified | river | 0.003202 | kg
|  | Ammonium, ion | river | 0.00066224 | kg
Waste to treatment
|  | Waste textile, soiled {GLO}¦ market for ¦ Alloc Rec, U | 0.14054 | kg | Production Volume Amount: 7160080.76906656
|  | Wastewater, average {GLO}¦ market for ¦ Alloc Rec, U | 0.045651 | m3
| z. Tri (material recovery facility QC) |  | 1000 | lb
Materials/fuels
|  | Transport, freight, lorry 16-32 metric ton, EURO4 {GLO}¦ market for ¦ Alloc Rec, U | 8.76*param_adapt_geog_RoW*0 | tmi* | Modélisé plutôt avec le processus ecoinvent par souci d'uniformité
|  | Transport, freight, lorry 16-32 metric ton, EURO3 {GLO}¦ market for ¦ Alloc Rec, U | 8.12*param_adapt_geog_RoW*0 | tmi* | Modélisé plutôt avec le processus ecoinvent par souci d'uniformité
Electricity/heat
|  | Electricity, low voltage {CA-QC}¦ market for ¦ Alloc Rec, U | 7.42*param_adapt_geog_NA | kWh
|  | Natural gas, high pressure {US}¦ market for ¦ Alloc Rec, U | 0.036*param_adapt_geog_NA | cuft
|  | Propane {GLO}¦ market for ¦ Alloc Rec, U | 0.30*4.2*param_adapt_geog_RoW | lb
|  | Diesel {GLO}¦ market group for ¦ Alloc Rec, U | 0.22*6.217*param_adapt_geog_RoW | lb
Waste to treatment
|  | Waste plastic, mixture {RoW}¦ treatment of waste plastic, mixture, sanitary landfill ¦ Alloc Rec, U | 87.1*param_adapt_geog_RoW | lb
| z. Tri (material recovery facility US) |  | 1000 | lb
Materials/fuels
|  | Transport, freight, lorry 16-32 metric ton, EURO4 {GLO}¦ market for ¦ Alloc Rec, U | 8.76*param_adapt_geog_RoW*0 | tmi* | Exclu en amont puisque la collecte sélective est incluse en fin de vie
|  | Transport, freight, lorry 16-32 metric ton, EURO3 {GLO}¦ market for ¦ Alloc Rec, U | 8.12*param_adapt_geog_RoW*0 | tmi* | Exclu en amont puisque la collecte sélective est incluse en fin de vie
Electricity/heat
|  | Electricity, low voltage {US}¦ market group for ¦ Alloc Rec, U | 7.42*param_adapt_geog_NA | kWh
|  | Natural gas, high pressure {US}¦ market for ¦ Alloc Rec, U | 0.036*param_adapt_geog_NA | cuft
|  | Propane {GLO}¦ market for ¦ Alloc Rec, U | 0.30*4.2*param_adapt_geog_RoW | lb
|  | Diesel {GLO}¦ market group for ¦ Alloc Rec, U | 0.22*6.217*param_adapt_geog_RoW | lb
Waste to treatment
|  | Waste plastic, mixture {RoW}¦ treatment of waste plastic, mixture, sanitary landfill ¦ Alloc Rec, U | 87.1*param_adapt_geog_RoW | lb
| z.Extrusion, plastic film {CA-ON}¦ production ¦ Alloc Rec, U |  | 1 | kg
Inputs from nature
|  | Water, cooling, unspecified natural origin, CA | 0.0437 | m³
Materials/fuels
|  | Core board {GLO}¦ market for ¦ Alloc Rec, U | 0.00732 | kg | (2,3,5,5,3,na) Typical values, based on a European and a Swiss study
|  | Particle board, for outdoor use {GLO}¦ market for ¦ Alloc Rec, U | 2.15e-05 | m3 | (2,3,5,5,3,na) Typical values, based on a European and a Swiss study
|  | Steam, in chemical industry {GLO}¦ market for ¦ Alloc Rec, U | 0.058*0 | kg | Selon ACIP, les sources d'énergie sont surtout l'électricité et un peu de gaz naturel.
|  | Lubricating oil {GLO}¦ market for ¦ Alloc Rec, U | 0.000105 | kg | (2,3,5,5,3,na)Typical values, based on a European and a Swiss study
|  | EUR-flat pallet {GLO}¦ market for ¦ Alloc Rec, U | 0.00144 | p | (2,3,5,5,3,na)Typical values, based on a European and a Swiss study
|  | Polyethylene, low density, granulate {GLO}¦ market for ¦ Alloc Rec, U | 0.00215 | kg | (2,3,5,5,3,na)Typical values, based on a European and a Swiss study
|  | Solid bleached board {GLO}¦ market for ¦ Alloc Rec, U | 0.000976 | kg | (2,3,5,5,3,na)Typical values, based on a European and a Swiss study
|  | Packaging box factory {GLO}¦ market for ¦ Alloc Rec, U | 1.4e-09 | p | (4,5,5,5,5,na) Estimation
|  | Polyvinylchloride, suspension polymerised {GLO}¦ market for ¦ Alloc Rec, U | 4.88e-05 | kg | (2,3,5,5,3,na)Typical values, based on a European and a Swiss study
|  | Polypropylene, granulate {GLO}¦ market for ¦ Alloc Rec, U | 0.000683 | kg | (2,3,5,5,3,na)Typical values, based on a European and a Swiss study
Typical values, based on a European and a Swiss study
Electricity/heat
|  | Heat, district or industrial, other than natural gas {CA-QC}¦ market for ¦ Alloc Rec, U | 0.2091*0 | MJ | Selon ACIP, les sources d'énergie sont surtout l'électricité et un peu de gaz naturel.
|  | Heat, district or industrial, natural gas {CA-QC}¦ market for ¦ Alloc Rec, U | 0.601+0.2091+0.058*2.75 | MJ | (2,3,5,5,3,na) Regroupe les différentes sources de chaleur du processus original (gaz naturel, autre que gaz naturel et vapeur). Selon ACIP, les sources d'énergie sont surtout l'électricité et un peu de gaz naturel.
|  | Electricity, medium voltage {CA-ON}¦ market for ¦ Alloc Rec, U | 0.66 | kWh | (2,3,5,5,3,na) Typical values, based on a European and a Swiss study
Emissions to air
|  | Water/m3 | 0.016934 | m3 | (2,2,5,5,1,na) Calculated value based on literature values and expert opinion. See comments in the parametres' comment field.
| Emissions to water |  | 0.026766 | m3 | (2,2,5,5,1,na)
Water, CA
Waste to treatment
|  | Waste plastic, mixture {GLO}¦ market for ¦ Alloc Rec, U | 0.0241*0 | kg | Selon ACIP, tout le plastique est utilisé. Aucun déchet de plastique.
| z.Extrusion, plastic film {CN}¦ production ¦ Alloc Rec, U |  | 1 | kg
Resources
|  | Water, cooling, unspecified natural origin, CN | 0.0437 | m3 | (2,3,5,5,3,na) Typical values, based on a European and a Swiss study
Materials/fuels
|  | Core board {GLO}¦ market for ¦ Alloc Rec, U | 0.00732 | kg | (2,3,5,5,3,na) Typical values, based on a European and a Swiss study
|  | Particle board, for outdoor use {GLO}¦ market for ¦ Alloc Rec, U | 2.15e-05 | m3 | (2,3,5,5,3,na) Typical values, based on a European and a Swiss study
|  | Steam, in chemical industry {GLO}¦ market for ¦ Alloc Rec, U | 0.058 | kg | (2,3,5,5,3,na) Typical values, based on a European and a Swiss study
|  | Lubricating oil {GLO}¦ market for ¦ Alloc Rec, U | 0.000105 | kg | (2,3,5,5,3,na)Typical values, based on a European and a Swiss study
|  | EUR-flat pallet {GLO}¦ market for ¦ Alloc Rec, U | 0.00144 | p | (2,3,5,5,3,na)Typical values, based on a European and a Swiss study
|  | Polyethylene, low density, granulate {GLO}¦ market for ¦ Alloc Rec, U | 0.00215 | kg | (2,3,5,5,3,na)Typical values, based on a European and a Swiss study
|  | Solid bleached board {GLO}¦ market for ¦ Alloc Rec, U | 0.000976 | kg | (2,3,5,5,3,na)Typical values, based on a European and a Swiss study
|  | Packaging box factory {GLO}¦ market for ¦ Alloc Rec, U | 1.4e-09 | p | (4,5,5,5,5,na)Typical values, based on a European and a Swiss study
|  | Polyvinylchloride, suspension polymerised {GLO}¦ market for ¦ Alloc Rec, U | 4.88e-05 | kg | (2,3,5,5,3,na)Typical values, based on a European and a Swiss study
|  | Polypropylene, granulate {GLO}¦ market for ¦ Alloc Rec, U | 0.000683 | kg | (2,3,5,5,3,na)Typical values, based on a European and a Swiss study
Electricity/heat
|  | Heat, district or industrial, other than natural gas {GLO}¦ market group for ¦ Alloc Rec, U | 0.2091 | MJ | (2,3,5,5,3,na)Typical values, based on a European and a Swiss study
|  | Heat, district or industrial, natural gas {GLO}¦ market group for ¦ Alloc Rec, U | 0.601 | MJ | (2,3,5,5,3,na)Typical values, based on a European and a Swiss study
|  | Electricity, medium voltage {CN}¦ market group for ¦ Alloc Rec, U | 0.66 | kWh | (2,3,5,5,3,na)Typical values, based on a European and a Swiss study
Emissions to air
|  | Water/m3 | 0.016934 | m3 | (2,2,5,5,1,na) Calculated value based on literature values and expert opinion. See comments in the parametres' comment field.
Emissions to water
|  | Water, CN | 0.026766 | m3 | (2,2,5,5,1,na)Calculated value based on literature values and expert opinion. See comments in the parametres' comment field.
Waste to treatment
|  | Waste plastic, mixture {GLO}¦ market for ¦ Alloc Rec, U | 0.0241 | kg | (2,3,5,5,3,na) Typical values, based on a European and a Swiss study Production Volume Amount: 0.0718717085714286
| z.Extrusion, plastic film {US-CA}¦ production ¦ Alloc Rec, U |  | 1 | kg
Resources
|  | Water, cooling, unspecified natural origin, US | 0.0437 | m3 | (2,3,5,5,3,na)
Materials/fuels
|  | Core board {GLO}¦ market for ¦ Alloc Rec, U | 0.00732 | kg | (2,3,5,5,3,na) Typical values, based on a European and a Swiss study
|  | Particle board, for outdoor use {GLO}¦ market for ¦ Alloc Rec, U | 2.15e-05 | m3 | (2,3,5,5,3,na)Typical values, based on a European and a Swiss study
|  | Steam, in chemical industry {GLO}¦ market for ¦ Alloc Rec, U | 0.058 | kg | (2,3,5,5,3,na)Typical values, based on a European and a Swiss study
|  | Lubricating oil {GLO}¦ market for ¦ Alloc Rec, U | 0.000105 | kg | (2,3,5,5,3,na)Typical values, based on a European and a Swiss study
|  | EUR-flat pallet {GLO}¦ market for ¦ Alloc Rec, U | 0.00144 | p | (2,3,5,5,3,na)Typical values, based on a European and a Swiss study
|  | Polyethylene, low density, granulate {GLO}¦ market for ¦ Alloc Rec, U | 0.00215 | kg | (2,3,5,5,3,na)Typical values, based on a European and a Swiss study
|  | Solid bleached board {GLO}¦ market for ¦ Alloc Rec, U | 0.000976 | kg | (2,3,5,5,3,na)Typical values, based on a European and a Swiss study
|  | Packaging box factory {GLO}¦ market for ¦ Alloc Rec, U | 1.4e-09 | p | (4,5,5,5,5,na)Estimation
|  | Polyvinylchloride, suspension polymerised {GLO}¦ market for ¦ Alloc Rec, U | 4.88e-05 | kg | (2,3,5,5,3,na)Typical values, based on a European and a Swiss study
|  | Polypropylene, granulate {GLO}¦ market for ¦ Alloc Rec, U | 0.000683 | kg | (2,3,5,5,3,na)Typical values, based on a European and a Swiss study
Electricity/heat
|  | Heat, district or industrial, other than natural gas {GLO}¦ market group for ¦ Alloc Rec, U | 0.2091 | MJ | (2,3,5,5,3,na)Typical values, based on a European and a Swiss study
|  | Heat, district or industrial, natural gas {GLO}¦ market group for ¦ Alloc Rec, U | 0.601 | MJ | (2,3,5,5,3,na)Typical values, based on a European and a Swiss study
|  | Electricity, low voltage {WECC, US only}¦ market for ¦ Alloc Rec, U | 0.66 | kWh | (2,3,5,5,3,na) Typical values, based on a European and a Swiss study
Emissions to air
|  | Water/m3 | 0.016934 | m3 | (2,2,5,5,1,na)Calculated value based on literature values and expert opinion. See comments in the parametres' comment field.
Emissions to water
|  | Water, US | 0.026766 | m3 | (2,2,5,5,1,na)Calculated value based on literature values and expert opinion. See comments in the parametres' comment field.
Waste to treatment
|  | Waste plastic, mixture {GLO}¦ market for ¦ Alloc Rec, U | 0.0241 | kg | (2,3,5,5,3,na) Typical values, based on a European and a Swiss study Production Volume Amount: 0.0718717085714286
| z.Lavage (CA-QC) |  |  | 1 | kg
Materials/fuels
|  | Tap water {CA-QC}¦ market for ¦ Alloc Rec, U | laveuse_conso_eau/laveuse_charge_kg*param_adapt_geog_prov | kg
|  | Soap {GLO}¦ market for ¦ Alloc Rec, U | qte_detergent/laveuse_charge_kg*param_adapt_geog_RoW | kg
Electricity/heat
|  | Electricity, low voltage {CA-QC}¦ market for ¦ Alloc Rec, U | laveuse_conso_elec/laveuse_charge_kg*param_adapt_geog_prov | kWh
Waste to treatment
|  | Wastewater, average {CA-QC}¦ treatment of wastewater, average, capacity 4.7E10l/year ¦ Alloc Rec, U | laveuse_conso_eau*param_adapt_geog_RoW*qte_eau | l | 5% est considéré rester dans les habits et évaporé ensuite
Paramètres locaux
|  | laveuse_charge_kg | 5 | No | (kg/brassée) Hypothèse
|  | laveuse_conso_elec | 2.74 | No | (MJ/brassée) Énergie pour lavage (chauffage à 40C et movement de la machine). Boulay et al. 2015 Analysis of water use impact assessment methods (part B): applicability for water footprinting and decision making with a laundry case study
|  | laveuse_conso_eau | 62.4 | No | (l/brassée) Eau pour lavage. Boulay et al. 2015 Analysis of water use impact assessment methods (part B): applicability for water footprinting and decision making with a laundry case study
|  | qte_detergent | 0.037 | No | (kg/brassée) Detergent pour lavage. Boulay et al. 2015 Analysis of water use impact assessment methods (part B): applicability for water footprinting and decision making with a laundry case study
|  | qte_eau | 0.98 | No | (5,na,na,na,na,na) QUantité d'Eau qui va aux egouts apres lavage (le reste est evaporé)
| z.Paper, bag and sack, unbleached kraft, average production, at mill/kg/RNA | papier_produit | kg | 100 | not defined | CIRAIG\Projets\Pi285_RQ_Sacs_demplettes\0. Approvisionnement
Avoided products
|  | Electricity, medium voltage {US}¦ market group for ¦ Alloc Rec, U | 65 | kWh | Electricité produite (USLCI), coproduit de la productiond e papier
Materials/fuels
|  | Softwood logs with bark, harvested at average intensity site, at mill, US SE/US avec LU | 0.621*(1-Pourc_recyc_papier*switch_recyclage_regle_coupure)/(1-Pourc_recyc_papier) | m3
|  | Softwood logs with bark, harvested at average intensity site, at mill, US SE/US avec LU | 0.17*(1-Pourc_recyc_papier*switch_recyclage_regle_coupure)/(1-Pourc_recyc_papier) | m3
|  | Softwood logs with bark, harvested at average intensity site, at mill, US SE/US avec LU | 0.66*(1-Pourc_recyc_papier*switch_recyclage_regle_coupure)/(1-Pourc_recyc_papier) | m3 | Dummy_Softwood with bark, avg. intst. harvest, at mill, US SE, in black liquor/m3/RNA
|  | Pulp chips, at sawmill, US SE/kg/US Avec LU | 315.9*(1-Pourc_recyc_papier*switch_recyclage_regle_coupure)/(1-Pourc_recyc_papier) | kg
|  | Pulp chips, at sawmill, US SE/kg/US Avec LU | 335.45*(1-Pourc_recyc_papier*switch_recyclage_regle_coupure)/(1-Pourc_recyc_papier) | kg
|  | Waste paper, sorted {RoW}¦ treatment of waste paper, unsorted, sorting ¦ Alloc Rec, U | vieilles_boites*switch_recyclage_regle_coupure | kg | Dummy_Old corrugated containers/kg/RNA
|  | Waste paper, sorted {RoW}¦ treatment of waste paper, unsorted, sorting ¦ Alloc Rec, U | vieux_journaux*switch_recyclage_regle_coupure | kg | Dummy_Old newspaper/kg/RNA
|  | Waste paper, sorted {RoW}¦ treatment of waste paper, unsorted, sorting ¦ Alloc Rec, U | vieux_magazines*switch_recyclage_regle_coupure | kg | Dummy_Old magazines/kg/RNA
|  | Sodium sulfate, anhydrite {RoW}¦ sodium sulfate production, from natural sources ¦ Alloc Rec, U | 13.109 | kg | Sodium sulfate
|  | Lime {CH}¦ production, milled, loose ¦ Alloc Rec, U | 10.841 | kg | Quicklime
|  | Maize starch {RoW}¦ production ¦ Alloc Rec, U | 8.2554 | kg | Starch
|  | Clay {RoW}¦ clay pit operation ¦ Alloc Rec, U | 7.0307 | kg | Proxy pour talc
|  | Aluminium, cast alloy {GLO}¦ market for ¦ Alloc Rec, U | 6.9853 | kg | Aluminium
|  | Rosin size, for paper production {RoW}¦ production ¦ Alloc Rec, U | 3.3112 | kg | Proxy Sizer
|  | Sodium hydroxide, without water, in 50% solution state {RoW}¦ chlor-alkali electrolysis, membrane cell ¦ Alloc Rec, U | 1.5876 | kg
|  | Rosin size, for paper production {RoW}¦ production ¦ Alloc Rec, U | 0.55338 | kg
|  | Polyacrylamide {GLO}¦ production ¦ Alloc Rec, U | 0.48081 | kg | Proxy retention agent
|  | Maize starch {RoW}¦ production ¦ Alloc Rec, U | 0.20865 | kg | Proxy dry strength additives (http://www4.ncsu.edu/~hubbe/DSR.htm)
|  | Sodium percarbonate, powder {RoW}¦ production ¦ Alloc Rec, U | 0.13608 | kg | Sodium carbonate
|  | Corrugated board box {RoW}¦ production ¦ Alloc Rec, U | 4.2139 | kg | Container board
|  | Core board {RoW}¦ production ¦ Alloc Rec, U | 1.7599 | kg
|  | Polypropylene, granulate {RoW}¦ production ¦ Alloc Rec, U | 0.53524 | kg
|  | Steel, low-alloyed, hot rolled {RoW}¦ production ¦ Alloc Rec, U | 0.094347 | kg | hot rolled sheet, steel, at plant
|  | Packaging film, low density polyethylene {RoW}¦ production ¦ Alloc Rec, U | 0.045813 | kg
|  | Natural gas, combusted in industrial boiler/US avec EI background | 1.1148 | m3
|  | Electricity, medium voltage {NPCC, US only}¦ market for ¦ Alloc Rec, U | 172.2 | kWh | electricity at grid, eastern US
|  | Electricity, medium voltage {WECC, US only}¦ market for ¦ Alloc Rec, U | 148.05 | kWh | electricity at grid, western US
|  | Electricity, medium voltage {CA-MB}¦ market for ¦ Alloc Rec, U | 99.75 | kWh
|  | Electricity, medium voltage {CA-BC}¦ market for ¦ Alloc Rec, U | 108.15 | kWh
|  | Fuels, burned at unbleached kraft bag sack paper, average production, at mill/MJ/RNA | 11045 | MJ
|  | Transport, freight, lorry 16-32 metric ton, EURO4 {GLO}¦ market for ¦ Alloc Rec, U | 36.791 | tkm | Proxy Transport, combination truck, average fuel mix/US
|  | Transport, freight train {US}¦ diesel ¦ Alloc Rec, U | 38.981 | tkm
|  | Transport, freight, inland waterways, barge {RoW}¦ processing ¦ Alloc Rec, U | 2.9053 | tkm
|  | Transport, freight, sea, transoceanic ship {GLO}¦ market for ¦ Alloc Rec, U | 8.643 | tkm
|  | Transport, pipeline, natural gas/tkm/RNA | 0 | tkm | inclut dans marché de natural gas. Valeur originale: 83.2 tkm
|  | Transport, freight, lorry 16-32 metric ton, EURO4 {GLO}¦ market for ¦ Alloc Rec, U | 575.23 | tkm | Proxy Transport, combination truck, average fuel mix/US
|  | Transport, train, diesel powered/US | 229.22 | tkm
|  | Transport, freight, lorry 16-32 metric ton, EURO4 {GLO}¦ market for ¦ Alloc Rec, U | 0.92416 | tkm | Proxy Transport, combination truck, average fuel mix/US
|  | Transport, train, diesel powered/US | 3.7375 | tkm
Emissions to air
|  | Acetaldehyde | 0.0482 | kg
|  | Ammonia | 0.19427 | kg
|  | Methanol | 0.59749 | kg
|  | Water | 1047 | kg
Emissions to water
|  | Water | 49518 | kg
|  | Water | 12563 | kg
|  | Process effluent | 49967 | kg
|  | Water | 12563 | kg
|  | Acetaldehyde | 0.048191 | kg
|  | Ammonia | 0.038163 | kg
|  | Arsenic | 0.00012491 | kg
|  | Barium | 0.0024201 | kg
|  | BOD5, Biological Oxygen Demand | 0.9831 | kg
|  | Chromium | 0.00014773 | kg
|  | Copper | 0.00015914 | kg
|  | Ethylene glycol | 0.00041445 | kg
|  | Formaldehyde | 0.00052771 | kg
|  | Lead | 0.00023901 | kg
|  | Manganese | 0.016995 | kg
|  | Mercury | 1.0449e-07 | kg
|  | Methanol | 0.0078039 | kg
|  | Nickel | 0.0001141 | kg
|  | Nitrogen, total | 0.2127 | kg
|  | PAH, polycyclic aromatic hydrocarbons | 7.3095e-06 | kg
|  | Phenol | 1.5436e-05 | kg
|  | Phosphorus, total | 0.021964 | kg
|  | Suspended solids, unspecified | 1.8874 | kg
|  | Vanadium | 0.00027504 | kg
|  | Zinc | 0.0016815 | kg
Emissions to soil
|  | Acetaldehyde | 6.98e-05 | kg
|  | Ammonia | 7.12e-06 | kg
|  | Arsenic | 0.000906 | kg
|  | Barium | 0.0222 | kg
|  | Chromium | 0.00329 | kg
|  | Copper | 0.00342 | kg
|  | Formaldehyde | 1.01e-05 | kg
|  | Lead | 0.00885 | kg
|  | Manganese | 0.0709 | kg
|  | Mercury | 4.96e-06 | kg
|  | Methanol | 0.0024 | kg
|  | Nickel | 0.000972 | kg
|  | PAH, polycyclic aromatic hydrocarbons | 1.79e-05 | kg
|  | Phenol | 1.43e-05 | kg
|  | Vanadium | 0.00101 | kg
|  | Zinc | 0.0227 | kg
Waste to treatment
|  | Sludge from pulp and paper production {RoW}¦ treatment of, sanitary landfill ¦ Alloc Rec, U | 10.07 | kg | Dummy_Disposal, wastewater treatment plant residuals, to uns. landfill/kg/RNA
|  | Sludge from pulp and paper production {RoW}¦ treatment of, sanitary landfill ¦ Alloc Rec, U | 0.45359 | kg | Dummy_Disposal, wastewater treatment plant residuals, to uns. land application/kg/RNA
|  | Raw sewage sludge {RoW}¦ treatment of, municipal incineration ¦ Alloc Rec, U | 4.173 | kg | Dummy_Disposal, wastewater treatment plant residuals, to uns. incinerator/kg/RNA
|  | Sludge from pulp and paper production {RoW}¦ treatment, , landfarming ¦ Alloc Rec, U | 0.090718 | kg | Dummy_Disposal, wastewater treatment plant residuals, to uns. beneficial use/kg/RNA
|  | Ash from paper production sludge {RoW}¦ treatment of, residual material landfill ¦ Alloc Rec, U | 20.321 | kg | Dummy_Disposal, unspecified ashes, to unspecified landfill/kg/RNA
|  | Ash from paper production sludge {RoW}¦ treatment of, residual material landfill ¦ Alloc Rec, U | 1.1793 | kg | Dummy_Disposal, unspecified ashes, to unspecified beneficial use/kg/RNA
|  | Inert waste, for final disposal {RoW}¦ treatment of inert waste, inert material landfill ¦ Alloc Rec, U | 20.775 | kg | Dummy_Disposal, solid waste, unspecified, to unspecified landfill/kg/RNA
|  | Inert waste, for final disposal {RoW}¦ treatment of inert waste, inert material landfill ¦ Alloc Rec, U | 0.45359 | kg | Dummy_Disposal, solid waste, unspecified, to unspecified land application/kg/RNA
|  | Municipal solid waste {RoW}¦ treatment of, incineration ¦ Alloc Rec, U | 0.45359 | kg | Dummy_Disposal, solid waste, unspecified, to unspecified incinerator/kg/RNA
|  | Municipal solid waste {RoW}¦ treatment of, sanitary landfill ¦ Alloc Rec, U | 2.268 | kg | Dummy_disposal, solid waste, unspecified, to unspecified beneficial use/kg/RNA
Paramètres locaux
|  | papier_produit | 834.61 | No
|  | vieilles_boites | 208.56 | No
|  | vieux_journaux | 7.1668 | No
|  | vieux_magazines | 3.792 | No
|  | Pourc_recyc_papier | (vieilles_boites+vieux_journaux+vieux_magazines)/papier_produit | Contenu recyclé
| z.Post consumer recycled HDPE (avec tri) |  |  | 1000 | lb
Materials/fuels
|  | z. Tri (material recovery facility QC) | 1079*param_adapt_geog_NA | lb
|  | Sodium hydroxide, without water, in 50% solution state {GLO}¦ market for ¦ Alloc Rec, U | 0.27*param_adapt_geog_RoW | lb
|  | Silicone product {GLO}¦ market for ¦ Alloc Rec, U | 1.52*param_adapt_geog_RoW | lb
|  | Soap {GLO}¦ market for ¦ Alloc Rec, U | 0.57*param_adapt_geog_RoW | lb
|  | Ethylene glycol {GLO}¦ market for ¦ Alloc Rec, U | 0.77*param_adapt_geog_RoW | lb
|  | Ammonia, liquid {RoW}¦ market for ¦ Alloc Rec, U | 0.06*param_adapt_geog_RoW | lb
|  | Transport, freight, lorry 16-32 metric ton, EURO4 {GLO}¦ market for ¦ Alloc Rec, U | 283*param_adapt_geog_RoW | tmi*
|  | Tap water {RoW}¦ market for ¦ Alloc Rec, U | 53.3*3.7854*param_adapt_geog_RoW | kg
Electricity/heat
|  | Electricity, low voltage {US}¦ market group for ¦ Alloc Rec, U | 222*param_adapt_geog_NA | kWh
|  | Diesel {GLO}¦ market group for ¦ Alloc Rec, U | 0.022*6.217*param_adapt_geog_RoW | lb
|  | Natural gas, high pressure {US}¦ market for ¦ Alloc Rec, U | 123*param_adapt_geog_NA | cuft
|  | Propane {GLO}¦ market for ¦ Alloc Rec, U | 0.094*4.2*param_adapt_geog_RoW | lb
Emissions to air
|  | Particulates, < 10 um | 0.023 | lb
|  | Particulates, < 2.5 um | 0.015 | lb
Emissions to water
|  | BOD5, Biological Oxygen Demand | 0.3 | lb
|  | COD, Chemical Oxygen Demand | 0.0015 | lb
|  | Suspended solids, unspecified | 0.29 | lb
|  | Dissolved solids | 0.0091 | lb
Waste to treatment
|  | Waste plastic, mixture {RoW}¦ treatment of waste plastic, mixture, sanitary landfill ¦ Alloc Rec, U | 65.7*param_adapt_geog_RoW | lb
|  | Waste plastic, mixture {RoW}¦ treatment of waste plastic, mixture, municipal incineration ¦ Alloc Rec, U | 13.4*param_adapt_geog_RoW | lb
| z.Post consumer recycled HDPE (avec tri) ON |  |  | 1000 | lb
Materials/fuels
|  | z. Tri (material recovery facility QC) | 1079*param_adapt_geog_NA | lb
|  | Sodium hydroxide, without water, in 50% solution state {GLO}¦ market for ¦ Alloc Rec, U | 0.27*param_adapt_geog_RoW | lb
|  | Silicone product {GLO}¦ market for ¦ Alloc Rec, U | 1.52*param_adapt_geog_RoW | lb
|  | Soap {GLO}¦ market for ¦ Alloc Rec, U | 0.57*param_adapt_geog_RoW | lb
|  | Ethylene glycol {GLO}¦ market for ¦ Alloc Rec, U | 0.77*param_adapt_geog_RoW | lb
|  | Ammonia, liquid {RoW}¦ market for ¦ Alloc Rec, U | 0.06*param_adapt_geog_RoW | lb
|  | Transport, freight, lorry 16-32 metric ton, EURO4 {GLO}¦ market for ¦ Alloc Rec, U | 283*param_adapt_geog_RoW | tmi*
|  | Tap water {RoW}¦ market for ¦ Alloc Rec, U | 53.3*3.7854*param_adapt_geog_RoW | kg
Electricity/heat
|  | Electricity, low voltage {CA-ON}¦ market for ¦ Alloc Rec, U | 222*param_adapt_geog_NA | kWh
|  | Diesel {GLO}¦ market group for ¦ Alloc Rec, U | 0.022*6.217*param_adapt_geog_RoW | lb
|  | Natural gas, high pressure {CA-QC}¦ market for ¦ Alloc Rec, U | 123*param_adapt_geog_NA | cuft
|  | Propane {GLO}¦ market for ¦ Alloc Rec, U | 0.094*4.2*param_adapt_geog_RoW | lb
Emissions to air
|  | Particulates, < 10 um | 0.023 | lb
|  | Particulates, < 2.5 um | 0.015 | lb
Emissions to water
|  | BOD5, Biological Oxygen Demand | 0.3 | lb
|  | COD, Chemical Oxygen Demand | 0.0015 | lb
|  | Suspended solids, unspecified | 0.29 | lb
|  | Dissolved solids | 0.0091 | lb
Waste to treatment
|  | Waste plastic, mixture {RoW}¦ treatment of waste plastic, mixture, sanitary landfill ¦ Alloc Rec, U | 65.7*param_adapt_geog_RoW | lb
|  | Waste plastic, mixture {RoW}¦ treatment of waste plastic, mixture, municipal incineration ¦ Alloc Rec, U | 13.4*param_adapt_geog_RoW | lb
| z.Post consumer recycled HDPE Chine (avec tri US) |  | 1000 | lb
Materials/fuels
|  | z. Tri (material recovery facility US) | 1079*param_adapt_geog_NA | lb
|  | Sodium hydroxide, without water, in 50% solution state {GLO}¦ market for ¦ Alloc Rec, U | 0.27*param_adapt_geog_RoW | lb
|  | Silicone product {GLO}¦ market for ¦ Alloc Rec, U | 1.52*param_adapt_geog_RoW | lb
|  | Soap {GLO}¦ market for ¦ Alloc Rec, U | 0.57*param_adapt_geog_RoW | lb
|  | Ethylene glycol {GLO}¦ market for ¦ Alloc Rec, U | 0.77*param_adapt_geog_RoW | lb
|  | Ammonia, liquid {RoW}¦ market for ¦ Alloc Rec, U | 0.06*param_adapt_geog_RoW | lb
|  | Transport, freight, lorry 16-32 metric ton, EURO4 {GLO}¦ market for ¦ Alloc Rec, U | 283*param_adapt_geog_RoW | tmi*
|  | Tap water {RoW}¦ market for ¦ Alloc Rec, U | 53.3*3.7854*param_adapt_geog_RoW | kg
Electricity/heat
|  | Electricity, low voltage {CN}¦ market group for ¦ Alloc Rec, U | 222*param_adapt_geog_NA | kWh
|  | Diesel {GLO}¦ market group for ¦ Alloc Rec, U | 0.022*6.217*param_adapt_geog_RoW | lb
|  | Natural gas, high pressure {RoW}¦ market for ¦ Alloc Rec, U | 123*param_adapt_geog_NA | cuft
|  | Propane {GLO}¦ market for ¦ Alloc Rec, U | 0.094*4.2*param_adapt_geog_RoW | lb
Emissions to air
|  | Particulates, < 10 um | 0.023 | lb
|  | Particulates, < 2.5 um | 0.015 | lb
Emissions to water
|  | BOD5, Biological Oxygen Demand | 0.3 | lb
|  | COD, Chemical Oxygen Demand | 0.0015 | lb
|  | Suspended solids, unspecified | 0.29 | lb
|  | Dissolved solids | 0.0091 | lb
Waste to treatment
|  | Waste plastic, mixture {RoW}¦ treatment of waste plastic, mixture, sanitary landfill ¦ Alloc Rec, U | 65.7*param_adapt_geog_RoW | lb
|  | Waste plastic, mixture {RoW}¦ treatment of waste plastic, mixture, municipal incineration ¦ Alloc Rec, U | 13.4*param_adapt_geog_RoW | lb
| z.Post consumer recycled LDPE (avec tri) |  |  | 1 | kg
Materials/fuels
|  | z.Post consumer recycled HDPE (avec tri) | 1 | kg | (5,5,2,5,4,na)
| z.Post consumer recycled PET Chine (avec tri US) |  |  | 1000 | lb
Materials/fuels
|  | z. Tri (material recovery facility US) | 1250 | lb
|  | Sodium hydroxide, without water, in 50% solution state {GLO}¦ market for ¦ Alloc Rec, U | 23.8*param_adapt_geog_RoW | lb
|  | Citric acid {GLO}¦ market for ¦ Alloc Rec, U | 2.87*param_adapt_geog_RoW | lb
|  | Ethylene glycol {GLO}¦ market for ¦ Alloc Rec, U | 0.76*param_adapt_geog_RoW | lb
|  | Silicone product {GLO}¦ market for ¦ Alloc Rec, U | 2.23*param_adapt_geog_RoW | lb
|  | Soap {GLO}¦ market for ¦ Alloc Rec, U | 0.87*param_adapt_geog_RoW | lb
|  | Transport, freight, lorry 16-32 metric ton, EURO4 {GLO}¦ market for ¦ Alloc Rec, U | 303*param_adapt_geog_RoW | tmi*
|  | Transport, freight train {US}¦ market for ¦ Alloc Rec, U | 73.3*param_adapt_geog_NA | tmi*
|  | Tap water {RoW}¦ market for ¦ Alloc Rec, U | 47.3*3.7854*param_adapt_geog_RoW | kg
Electricity/heat
|  | Electricity, low voltage {CN}¦ market group for ¦ Alloc Rec, U | 208*param_adapt_geog_NA | kWh
|  | Natural gas, high pressure {RoW}¦ market for ¦ Alloc Rec, U | 1207*param_adapt_geog_NA | cuft
|  | Propane {GLO}¦ market for ¦ Alloc Rec, U | 0.036*4.2*param_adapt_geog_RoW | lb
Emissions to air
|  | Particulates, < 10 um | 0.039 | lb
|  | Particulates, < 2.5 um | 0.037 | lb
Emissions to water
|  | BOD5, Biological Oxygen Demand | 7.26 | lb
|  | COD, Chemical Oxygen Demand | 20.2 | lb
|  | Suspended solids, unspecified | 2.98 | lb
Waste to treatment
|  | Waste plastic, mixture {RoW}¦ treatment of waste plastic, mixture, sanitary landfill ¦ Alloc Rec, U | 220*param_adapt_geog_RoW | lb
| z.Post consumer recycled PP Chine (avec tri US) |  |  | 1 | kg
Materials/fuels
|  | z.Post consumer recycled PET Chine (avec tri US) | 0.5 | kg | (5,5,2,5,4,na)
|  | z.Post consumer recycled HDPE Chine (avec tri US) | 0.5 | kg | (5,5,2,5,4,na)
| z.PP printing, offset {CN}¦ offset printing, per kg printed PP¦ Alloc Rec, U |  |  | 1 | kg
Materials/fuels
|  | Isopropanol {GLO}¦ market for ¦ Alloc Rec, U | 0.00218 | kg | (2,3,3,3,1,na) Calculated value: average Ispopropanol use of three companies (with low VOC consumption)
|  | Ethylene glycol monoethyl ether {GLO}¦ market for ¦ Alloc Rec, U | 0.000524 | kg | (2,3,3,3,1,na)
|  | Printing ink, offset, without solvent, in 47.5% solution state {GLO}¦ market for ¦ Alloc Rec, U | 0.00927 | kg | (2,3,3,3,1,na) Calculated value: average Ispopropanol use of three companies (with low VOC consumption)
|  | Synthetic rubber {GLO}¦ market for ¦ Alloc Rec, U | 0.000179 | kg | (3,3,3,3,4,na) Calculated value: average Ispopropanol use of three companies (with low VOC consumption)
|  | Corrugated board box {GLO}¦ market for corrugated board box ¦ Alloc Rec, U | 0.0882 | kg | (2,3,3,3,1,na) Calculated value: average Ispopropanol use of three companies (with low VOC consumption)
|  | Acrylic dispersion, without water, in 65% solution state {GLO}¦ market for ¦ Alloc Rec, U | 0.00119 | kg | (2,3,3,3,1,na) Calculated value: average Ispopropanol use of three companies (with low VOC consumption)
|  | Thermoforming, with calendering {GLO}¦ market for ¦ Alloc Rec, U | 0.000398 | kg | (5,5,3,3,4,na) Estimate value: Assumed processing for rubber blankets.
|  | Textile, woven cotton {GLO}¦ market for ¦ Alloc Rec, U | 0.000282 | kg | (4,3,3,3,4,na) Calculated value: average consumption of textiles in printing process of three companies (including the portion of textile within rubber blankets)
|  | Industrial machine, heavy, unspecified {GLO}¦ market for ¦ Alloc Rec, U | 0.000218 | kg | (5,3,3,3,1,na) Estimate value: Weight of offset printing equipment given by one of the companies indicating main material steal and furhter materials aluminium, rubber and electronics. Assumption comparable equipment weight in other companies and similar production as for industrial machines.
|  | White spirit {GLO}¦ market for ¦ Alloc Rec, U | 0.00305 | kg | (3,3,3,3,1,na) Calculate value: Average value for different petrol based cleaners of three companies. Only a portion is relied to the use of white spirit itself, the data set ist used also as estimate for the production of other petrol based mixtures. Except for mixtures containing VOCs with high boiling point all VOCs are assumed to be emitted to air. The less volatil content with high boiling VOCs is assumed to be delivered to a professional treatment. Heptan emissions represent emissions from white spirit. Methanol and Propylene oxide emissions represent the Methoxypropanol content and Toluol, Xylene and Ethylbenzol the content of solvent naphtha in furhter used mixtures.
|  | Sheet rolling, aluminium {GLO}¦ market for ¦ Alloc Rec, U | 0.0249 | kg | (5,5,3,3,5,na) Estimate value: assumed processing for the production of printing plates
|  | Paper, woodfree, coated {RoW}¦ market for ¦ Alloc Rec, U | 1.39*0 | kg
|  | Maize starch {GLO}¦ market for ¦ Alloc Rec, U | 0.000172 | kg | (5,5,3,3,1,na) Calculated value: average use of developer used of three offset printing companies. Starch main component of developer.
|  | Acrylic varnish, without water, in 87.5% solution state {GLO}¦ market for ¦ Alloc Rec, U | 0.000391 | kg | (2,3,3,3,1,na) Calculated value: average consumption of three companies
|  | Aluminium, wrought alloy {GLO}¦ market for ¦ Alloc Rec, U | 0.0249 | kg | (2,3,3,3,1,na) Calculated value: average consumption of printing plates of three companies. Product information indicating wrought alloy as material quality
|  | Waste paper, unsorted {GLO}¦ Recycled Content cut-off ¦ Alloc Rec, U | 0 | kg
Electricity/heat
|  | Electricity, low voltage {CN}¦ market group for ¦ Alloc Rec, U | 0.719 | kWh | (2,3,3,3,1,na) Calculated values: Average consumption of three companies
|  | Heat, district or industrial, natural gas {GLO}¦ market group for ¦ Alloc Rec, U | 1.58 | MJ | (2,3,3,3,1,na) Calculated values: Average consumption of three companies
Emissions to air
|  | Xylene | high. pop. | 8.56e-05 | kg | (3,4,3,3,1,na) Calculated value: Emissions from the use of solvent Naphtha, white spirit and other petrol based derivates. Average of three companies calculated from the mass balance of product use and recovery for recycling/disposal. Toluene and Xylene assumed main components of cyclic hydrocarbons, related content of cylcic hydrocarbons from product specifications expressed by 50% Xylene and 50% Toluene.
|  | Heptane | high. pop. | 0.000948 | kg | (3,3,3,3,1,na) Calculated value: Emissions from the use of solvent Naphtha, white spirit and other petrol based derivates. Average of three companies calculated from the mass balance of product use and recovery for recycling. Heptane used for the portion of aliphatic hydrocarbons C7-C12 given in product specifications.
|  | Methanol | high. pop. | 0.0001 | kg | (4,3,3,3,1,na) Calculated, stochiometric value: Emissions from the use of ink solvent. Average of three companies calculated from the mass balance of product use and recovery for recycling/disposal. Portion of Methoxypropanol in ink solvent derived from product specifications and related emissions expressed by the portion of methanol and propylene oxide used for the production of Methoxypropanol.
|  | Toluene | high. pop. | 8.56e-05 | kg | (4,3,3,3,1,na) Calculated value: Emissions from the use of solvent Naphtha, white spirit and other petrol based derivates. Average of three companies calculated from the mass balance of product use and recovery for recycling. Toluene and Xylene assumed for the portion of cyclic hydrocarbons, related portion derived from product specifications and expressed by 50% Xylene and 50% Toluene.
|  | Benzene, ethyl- | high. pop. | 9.69e-05 | kg | (3,3,3,3,1,na) Calculated value: Emissions from the use of solvent Naphtha, white spirit and other petrol based derivates (i.e. ink solvent). Average of three companies calculated from the mass balance of product use and its recovery for recycling. Benzene, ethyl- content of products derived from product specifications.
|  | 2-Propanol | high. pop. | 0.00218 | kg | (3,3,3,3,1,na) Calculated value: average from three companies calculated from the mass balance of solvent consumption and solvent recovery for recycling.
|  | Propylene oxide | high. pop. | 0.000182 | kg | (4,3,3,3,1,na) Calculated, stochiometric value: Emissions from the use of ink solvent. Average of three companies calculated from the mass balance of product use and recovery for recycling/disposal. Portion of Methoxypropanol derived from product specifications and related emissions expressed by the portion of methanol and propylene oxide used for the production of Methoxypropanol.
Waste to treatment
|  | Spent solvent mixture {GLO}¦ market for ¦ Alloc Rec, U | 0.0015 | kg | (3,3,3,3,1,na)Production Volume Amount: 53879168.24 Estimate value: recovered solvent given declared only by one of tree companies. Recovery and professional waste treatment of 'non-voc wash' products assumed for the other companies.
|  | Waste emulsion paint {GLO}¦ market for ¦ Alloc Rec, U | 0.000282 | kg | (2,3,3,3,1,na) Production Volume Amount: 10129283.81712 Calculated value: average value for disposal of paints of three companies
|  | Waste paperboard {GLO}¦ market for ¦ Alloc Rec, U | 0.0882*0 | kg | Production Volume Amount: 3168095151.312
| z.Waste paper, sorted {CA-QC}¦ treatment of waste paper, unsorted, sorting ¦ Alloc Rec, U |  |  | 1 | kg | Adaptation de Waste paper, sorted {CH}¦ treatment of waste paper, unsorted, sorting ¦ Alloc Rec, U
Materials/fuels
|  | Steel, unalloyed {GLO}¦ market for ¦ Alloc Rec, U | 0.0012 | kg | (3,4,5,3,1,na) Based on data from 1 Swiss plant
|  | Sheet rolling, steel {GLO}¦ market for ¦ Alloc Rec, U | 0.0012 | kg | (3,4,5,3,1,na) Based on data from 1 Swiss plant
|  | Waste paper sorting facility {GLO}¦ market for ¦ Alloc Rec, U | 6.06e-10 | p | (4,5,5,5,5,na) Own assumption
|  | Lubricating oil {GLO}¦ market for ¦ Alloc Rec, U | 1.2e-05 | kg | (3,4,5,3,1,na) Based on data from 1 Swiss plant
|  | Waste paper, unsorted {CH}¦ market for ¦ Alloc Rec, U | 1.025*0 | kg
Electricity/heat
|  | Electricity, medium voltage {CA-QC}¦ market for ¦ Alloc Rec, U | 0.0093 | kWh | (4,3,4,3,1,na) Personal communication of industry
|  | Heat, district or industrial, other than natural gas {CA-QC}¦ heat production, at hard coal industrial furnace 1-10MW ¦ Alloc Rec, U | 0.01457*heat_qc | MJ | (3,4,5,3,1,na) Based on data from 1 Swiss plant
heat_qc=1
Waste to treatment
|  | Waste wood, untreated {GLO}¦ market for ¦ Alloc Rec, U | 0.00075 | kg | (4,3,4,3,1,na) Personal communication of industry | Production Volume Amount: 2.46347882926829E-05
|  | Waste textile, soiled {GLO}¦ market for ¦ Alloc Rec, U | 0.00075 | kg | (4,3,4,3,1,na)Production Volume Amount: 2.46347882926829E-05 Personal communication of industry
|  | Waste paperboard {CH}¦ treatment of, municipal incineration with fly ash extraction ¦ Alloc Rec, U | 0.0045 | kg | (4,3,4,3,1,na)Production Volume Amount: 0.000147808729756098 Personal communication of industry
|  | Scrap steel {CH}¦ treatment of, municipal incineration with fly ash extraction ¦ Alloc Rec, U | 0.00075 | kg | (4,3,4,3,1,na) Personal communication of industry
|  | Waste plastic, mixture {GLO}¦ market for ¦ Alloc Rec, U | 0.009625 | kg | (4,3,4,3,1,na) Production Volume Amount: 0.000316146449756098 Personal communication of industry
|  | Waste graphical paper {GLO}¦ market for ¦ Alloc Rec, U | 0.008625 | kg | (4,3,4,3,1,na) Production Volume Amount: 0.000283300065365854 Personal communication of industry
| z.Waste starch-polyester polymer {RoW}¦ treatment of, sanitary landfill ¦ Alloc Rec, U |  |  | 1 | kg | Adaptation de Waste paperboard {RoW}¦ treatment of, sanitary landfill ¦ Alloc Rec, U. Mise à l'échelle des émissions de CO2 et CH4 biogéniques selon la masse sèche et le contenu en carbone biogénique du bioplastique.
Materials/fuels
|  | Process-specific burdens, slag landfill {GLO}¦ market for ¦ Alloc Rec, U | 4.8e-05 | kg | (1,1,5,5,1,na) burden from incineration of sludge from wastewater treatment of the short-term leachate (0-100a). uncertainty is calculated from uncertainties in waste composition and transfer coefficients in incinerator and uncertainty of waste decomposition and short-term leaching in sanitary landfill
|  | Slag landfill {GLO}¦ market for ¦ Alloc Rec, U | 8.52e-14 | p | (1,1,5,5,1,na) burden from incineration of sludge from wastewater treatment of the short-term leachate (0-100a). uncertainty is calculated from uncertainties in waste composition and transfer coefficients in incinerator and uncertainty of waste decomposition and short-term leaching in sanitary landfill
|  | Quicklime, milled, packed {GLO}¦ market for ¦ Alloc Rec, U | 2.65e-08 | kg | (1,1,5,5,1,na) burden from incineration of sludge from wastewater treatment of the short-term leachate (0-100a). uncertainty is calculated from uncertainties in waste composition and transfer coefficients in incinerator and uncertainty of waste decomposition and short-term leaching in sanitary landfill
|  | Residual material landfill {GLO}¦ market for ¦ Alloc Rec, U | 1.96e-14 | p | (1,1,5,5,1,na) burden from incineration of sludge from wastewater treatment of the short-term leachate (0-100a). uncertainty is calculated from uncertainties in waste composition and transfer coefficients in incinerator and uncertainty of waste decomposition and short-term leaching in sanitary landfill
|  | Chemical, inorganic {GLO}¦ market for chemicals, inorganic ¦ Alloc Rec, U | 1.27e-09 | kg | (1,1,5,5,1,na) burden from incineration of sludge from wastewater treatment of the short-term leachate (0-100a). uncertainty is calculated from uncertainties in waste composition and transfer coefficients in incinerator and uncertainty of waste decomposition and short-term leaching in sanitary landfill
|  | Sodium hydroxide, without water, in 50% solution state {GLO}¦ market for ¦ Alloc Rec, U | 1.46e-07 | kg | (1,1,5,5,1,na) burden from incineration of sludge from wastewater treatment of the short-term leachate (0-100a). uncertainty is calculated from uncertainties in waste composition and transfer coefficients in incinerator and uncertainty of waste decomposition and short-term leaching in sanitary landfill
|  | Sanitary landfill facility {GLO}¦ market for ¦ Alloc Rec, U | 5.56e-10 | p | (1,1,5,5,1,na) demands per kilogram waste. uncertainty is heeded in the module
|  | Sewer grid, 5E9l/year, 110 km {GLO}¦ market for ¦ Alloc Rec, U | 5.45e-10 | km | (5,5,5,5,5,na) burden from wastewater treatment of the short-term leachate (0-100a). Uncertainty calculated from unertainty of the waste composition of this waste, uncertainty in waste decomposition and short-term leaching in sanitary landfill
|  | Cement, unspecified {GLO}¦ market for ¦ Alloc Rec, U | 3.77e-06 | kg | (1,1,5,5,1,na) burden from incineration of sludge from wastewater treatment of the short-term leachate (0-100a). uncertainty is calculated from uncertainties in waste composition and transfer coefficients in incinerator and uncertainty of waste decomposition and short-term leaching in sanitary landfill
|  | Titanium dioxide {RoW}¦ market for ¦ Alloc Rec, U | 8.43e-08 | kg | (1,1,5,5,1,na) burden from incineration of sludge from wastewater treatment of the short-term leachate (0-100a). uncertainty is calculated from uncertainties in waste composition and transfer coefficients in incinerator and uncertainty of waste decomposition and short-term leaching in sanitary landfill
|  | Municipal waste incineration facility {GLO}¦ market for ¦ Alloc Rec, U | 6.31e-13 | p | (1,1,5,5,1,na) Burden from incineration of sludge from wastewater treatment of the short-term leachate (0-100a).
|  | Process-specific burdens, municipal waste incineration {GLO}¦ market for ¦ Alloc Rec, U | 0.00252 | kg | (1,1,5,5,1,na) Burden from incineration of sludge from wastewater treatment of the short-term leachate (0-100a).
|  | Iron (III) chloride, without water, in 40% solution state {GLO}¦ market for ¦ Alloc Rec, U | 1.89e-07 | kg | (1,1,5,5,1,na) burden from incineration of sludge from wastewater treatment of the short-term leachate (0-100a). uncertainty is calculated from uncertainties in waste composition and transfer coefficients in incinerator and uncertainty of waste decomposition and short-term leaching in sanitary landfill
|  | Process-specific burdens, residual material landfill {GLO}¦ market for ¦ Alloc Rec, U | 9.42e-06 | kg | (1,1,5,5,1,na) burden from incineration of sludge from wastewater treatment of the short-term leachate (0-100a). uncertainty is calculated from uncertainties in waste composition and transfer coefficients in incinerator and uncertainty of waste decomposition and short-term leaching in sanitary landfill
|  | Process-specific burden, sanitary landfill {GLO}¦ market for ¦ Alloc Rec, U | 1 | kg | (1,1,5,5,1,na) demands per kilogram waste. uncertainty is heeded in the module
|  | Ammonia, liquid {RoW}¦ market for ¦ Alloc Rec, U | 2.94e-06 | kg | (1,1,5,5,1,na) burden from incineration of sludge from wastewater treatment of the short-term leachate (0-100a). uncertainty is calculated from uncertainties in waste composition and transfer coefficients in incinerator and uncertainty of waste decomposition and short-term leaching in sanitary landfill
|  | Chemical, organic {GLO}¦ market for ¦ Alloc Rec, U | 9.58e-08 | kg | (1,1,5,5,1,na) burden from incineration of sludge from wastewater treatment of the short-term leachate (0-100a). uncertainty is calculated from uncertainties in waste composition and transfer coefficients in incinerator and uncertainty of waste decomposition and short-term leaching in sanitary landfill
|  | Chromium oxide, flakes {GLO}¦ market for ¦ Alloc Rec, U | 1.72e-09 | kg | (5,5,5,5,5,na) burden from incineration of sludge from wastewater treatment of the short-term leachate (0-100a). Proxy for vanadium pentoxide V2O5 in SCR catalyst, uncertainty calculated from uncertainty in average DeNOx input, uncertainty in the share of thermal NOx, uncertainty of nitrogen content in average municipal waste and the unertainty in nitrogen content in *this* waste and uncertainty of waste decomposition and short-term leaching in sanitary landfill
|  | Wastewater treatment facility, capacity 5E9l/year {GLO}¦ market for ¦ Alloc Rec, U | 1.42e-11 | p | (5,5,5,5,5,na) burden from wastewater treatment of the short-term leachate (0-100a). Uncertainty calculated from unertainty of the waste composition of this waste, uncertainty in waste decomposition and short-term leaching in sanitary landfill
|  | Hydrochloric acid, without water, in 30% solution state {RoW}¦ market for ¦ Alloc Rec, U | 7.64e-10 | kg | (1,1,5,5,1,na) burden from incineration of sludge from wastewater treatment of the short-term leachate (0-100a). uncertainty is calculated from uncertainties in waste composition and transfer coefficients in incinerator and uncertainty of waste decomposition and short-term leaching in sanitary landfill
Electricity/heat
|  | Heat, district or industrial, other than natural gas {GLO}¦ market group for ¦ Alloc Rec, U | 0.00212 | MJ | (1,1,5,5,1,na) burden from incineration of sludge from wastewater treatment of the short-term leachate (0-100a). uncertainty is calculated from uncertainties in waste composition and transfer coefficients in incinerator and uncertainty of waste decomposition and short-term leaching in sanitary landfill
|  | Electricity, high voltage {GLO}¦ market group for ¦ Alloc Rec, U | 0.000363 | kWh | (1,1,5,5,1,na) burden from incineration of sludge from wastewater treatment of the short-term leachate (0-100a). uncertainty is calculated from uncertainties in waste composition and transfer coefficients in incinerator and uncertainty of waste decomposition and short-term leaching in sanitary landfill
|  | Heat, district or industrial, natural gas {GLO}¦ market group for ¦ Alloc Rec, U | 0.0004695 | MJ | (1,1,5,5,1,na) burden from incineration of sludge from wastewater treatment of the short-term leachate (0-100a). uncertainty is calculated from uncertainties in waste composition and transfer coefficients in incinerator and uncertainty of waste decomposition and short-term leaching in sanitary landfill
|  | Heat, central or small-scale, other than natural gas {GLO}¦ market group for ¦ Alloc Rec, U | 0.00015322 | MJ | (5,5,5,5,5,na) burden from wastewater treatment of the short-term leachate (0-100a). Uncertainty calculated from unertainty of the waste composition of this waste, uncertainty in waste decomposition and short-term leaching in sanitary landfill
|  | Electricity, low voltage {GLO}¦ market group for ¦ Alloc Rec, U | 0.0123 | kWh | (5,5,5,5,5,na) burden from wastewater treatment of the short-term leachate (0-100a). Uncertainty calculated from unertainty of the waste composition of this waste, uncertainty in waste decomposition and short-term leaching in sanitary landfill
| Emissions to air | Ammonia | high. pop. | 1.87e-06 | kg | (1,1,5,5,1,na) Emissions from short-term leachate treatment and incineration of resulting sludge. Uncertainty calculated depending on waste input and uncertainty of transfer coefficents in landfill, wastewater treatment and incineration model.
|  | Antimony | low. pop. | 3.94e-14 | kg | (1,1,5,5,1,na) burden from direct release or incineration of landfill biogas. Uncertainty calculated from unertainty of the waste composition of this waste, uncertainty in waste decomposition and short-term leaching in sanitary landfill
|  | Antimony | high. pop. | 7.76e-15 | kg | (1,1,5,5,1,na) Emissions from short-term leachate treatment and incineration of resulting sludge. Uncertainty calculated depending on waste input and uncertainty of transfer coefficents in landfill, wastewater treatment and incineration model.
|  | Arsenic | high. pop. | 1.92e-11 | kg | (1,1,5,5,1,na) Emissions from short-term leachate treatment and incineration of resulting sludge. Uncertainty calculated depending on waste input and uncertainty of transfer coefficents in landfill, wastewater treatment and incineration model.
|  | Arsenic | low. pop. | 9.54e-10 | kg | (1,1,5,5,1,na) burden from direct release or incineration of landfill biogas. Uncertainty calculated from unertainty of the waste composition of this waste, uncertainty in waste decomposition and short-term leaching in sanitary landfill
|  | Barium | low. pop. | 5.31e-09 | kg | (1,1,5,5,1,na) burden from direct release or incineration of landfill biogas. Uncertainty calculated from unertainty of the waste composition of this waste, uncertainty in waste decomposition and short-term leaching in sanitary landfill
|  | Barium | high. pop. | 2e-08 | kg | (1,1,5,5,1,na) Emissions from short-term leachate treatment and incineration of resulting sludge. Uncertainty calculated depending on waste input and uncertainty of transfer coefficents in landfill, wastewater treatment and incineration model.
|  | Beryllium | high. pop. | 1.05e-11 | kg | (1,1,5,5,1,na) Emissions from short-term leachate treatment and incineration of resulting sludge. Uncertainty calculated depending on waste input and uncertainty of transfer coefficents in landfill, wastewater treatment and incineration model.
|  | Beryllium | low. pop. | 5.33e-12 | kg | (1,1,5,5,1,na) burden from direct release or incineration of landfill biogas. Uncertainty calculated from unertainty of the waste composition of this waste, uncertainty in waste decomposition and short-term leaching in sanitary landfill
|  | Cadmium | low. pop. | 3.55e-10 | kg | (1,1,5,5,1,na) burden from direct release or incineration of landfill biogas. Uncertainty calculated from unertainty of the waste composition of this waste, uncertainty in waste decomposition and short-term leaching in sanitary landfill
|  | Cadmium | high. pop. | 1.46e-12 | kg | (1,1,5,5,1,na) Emissions from short-term leachate treatment and incineration of resulting sludge. Uncertainty calculated depending on waste input and uncertainty of transfer coefficents in landfill, wastewater treatment and incineration model.
|  | Carbon dioxide, biogenic | low. pop. | 0.352 | kg | (1,1,5,5,1,na) burden from direct release or incineration of landfill biogas. Uncertainty calculated from unertainty of the waste composition of this waste, uncertainty in waste decomposition and short-term leaching in sanitary landfill
|  | Carbon dioxide, biogenic | high. pop. | 0.0118 | kg | (1,1,5,5,1,na) Emissions from short-term leachate treatment and incineration of resulting sludge. Uncertainty calculated depending on waste input and uncertainty of transfer coefficents in landfill, wastewater treatment and incineration model.
|  | Carbon monoxide, biogenic | high. pop. | 7.57e-06 | kg | (1,1,5,5,1,na) Emissions from short-term leachate treatment and incineration of resulting sludge. Uncertainty calculated depending on waste input and uncertainty of transfer coefficents in landfill, wastewater treatment and incineration model.
|  | Carbon monoxide, biogenic | low. pop. | 1.99e-05 | kg | (1,1,5,5,1,na) burden from direct release or incineration of landfill biogas. Uncertainty calculated from unertainty of the waste composition of this waste, uncertainty in waste decomposition and short-term leaching in sanitary landfill
|  | Carbon dioxide, fossil |  | -masse_seche*CSF*44/12 | kg | Séquestration de carbone biogénique (amidon) et biodégradation de carbone fossile (polyester).
|  | Chromium | high. pop. | 1.24e-15 | kg | (1,1,5,5,1,na) Emissions from short-term leachate treatment and incineration of resulting sludge. Uncertainty calculated depending on waste input and uncertainty of transfer coefficents in landfill, wastewater treatment and incineration model.
|  | Chromium | low. pop. | 8.54e-12 | kg | (1,1,5,5,1,na) burden from direct release or incineration of landfill biogas. Uncertainty calculated from unertainty of the waste composition of this waste, uncertainty in waste decomposition and short-term leaching in sanitary landfill
|  | Cobalt | low. pop. | 2.39e-11 | kg | (1,1,5,5,1,na) burden from direct release or incineration of landfill biogas. Uncertainty calculated from unertainty of the waste composition of this waste, uncertainty in waste decomposition and short-term leaching in sanitary landfill
|  | Cobalt | high. pop. | 1.5e-15 | kg | (1,1,5,5,1,na) Emissions from short-term leachate treatment and incineration of resulting sludge. Uncertainty calculated depending on waste input and uncertainty of transfer coefficents in landfill, wastewater treatment and incineration model.
|  | Copper | high. pop. | 3.05e-13 | kg | (1,1,5,5,1,na) Emissions from short-term leachate treatment and incineration of resulting sludge. Uncertainty calculated depending on waste input and uncertainty of transfer coefficents in landfill, wastewater treatment and incineration model.
|  | Copper | low. pop. | 1.59e-11 | kg | (1,1,5,5,1,na) burden from direct release or incineration of landfill biogas. Uncertainty calculated from unertainty of the waste composition of this waste, uncertainty in waste decomposition and short-term leaching in sanitary landfill
|  | Cyanide | high. pop. | 5.25e-08 | kg | (1,1,5,5,1,na) Emissions from short-term leachate treatment and incineration of resulting sludge. Uncertainty calculated depending on waste input and uncertainty of transfer coefficents in landfill, wastewater treatment and incineration model.
|  | Dinitrogen monoxide | high. pop. | 5.15e-06 | kg | (1,1,5,5,1,na) Emissions from short-term leachate treatment and incineration of resulting sludge. Uncertainty calculated depending on waste input and uncertainty of transfer coefficents in landfill, wastewater treatment and incineration model.
|  | Hydrogen chloride | low. pop. | 8.45e-05 | kg | (1,1,5,5,1,na) burden from direct release or incineration of landfill biogas. Uncertainty calculated from unertainty of the waste composition of this waste, uncertainty in waste decomposition and short-term leaching in sanitary landfill
|  | Lead | high. pop. | 1.83e-12 | kg | (1,1,5,5,1,na) Emissions from short-term leachate treatment and incineration of resulting sludge. Uncertainty calculated depending on waste input and uncertainty of transfer coefficents in landfill, wastewater treatment and incineration model.
|  | Lead | low. pop. | 1.85e-11 | kg | (1,1,5,5,1,na) burden from direct release or incineration of landfill biogas. Uncertainty calculated from unertainty of the waste composition of this waste, uncertainty in waste decomposition and short-term leaching in sanitary landfill
|  | Manganese | low. pop. | 8.84e-09 | kg | (1,1,5,5,1,na) burden from direct release or incineration of landfill biogas. Uncertainty calculated from unertainty of the waste composition of this waste, uncertainty in waste decomposition and short-term leaching in sanitary landfill
|  | Manganese | high. pop. | 9.48e-14 | kg | (1,1,5,5,1,na) Emissions from short-term leachate treatment and incineration of resulting sludge. Uncertainty calculated depending on waste input and uncertainty of transfer coefficents in landfill, wastewater treatment and incineration model.
|  | Mercury | low. pop. | 2.68e-09 | kg | (1,1,5,5,1,na) burden from direct release or incineration of landfill biogas. Uncertainty calculated from unertainty of the waste composition of this waste, uncertainty in waste decomposition and short-term leaching in sanitary landfill
|  | Mercury | high. pop. | 1.13e-14 | kg | (1,1,5,5,1,na) Emissions from short-term leachate treatment and incineration of resulting sludge. Uncertainty calculated depending on waste input and uncertainty of transfer coefficents in landfill, wastewater treatment and incineration model.
|  | Methane, biogenic | high. pop. | 2.3e-05 | kg | (1,1,5,5,1,na) Emissions from short-term leachate treatment and incineration of resulting sludge. Uncertainty calculated depending on waste input and uncertainty of transfer coefficents in landfill, wastewater treatment and incineration model.
|  | Methane, biogenic | low. pop. | masse_seche*ultimate_ch4bio_yield/1000*101.3*masse_molaire_CH4/8.3144621/293.15 | kg | (1,1,5,5,1,na) burden from direct release or incineration of landfill biogas. Uncertainty calculated from unertainty of the waste composition of this waste, uncertainty in waste decomposition and short-term leaching in sanitary landfill
|  | Nickel | high. pop. | 3.41e-15 | kg | (1,1,5,5,1,na) Emissions from short-term leachate treatment and incineration of resulting sludge. Uncertainty calculated depending on waste input and uncertainty of transfer coefficents in landfill, wastewater treatment and incineration model.
|  | Nickel | low. pop. | 5.02e-11 | kg | (1,1,5,5,1,na) burden from direct release or incineration of landfill biogas. Uncertainty calculated from unertainty of the waste composition of this waste, uncertainty in waste decomposition and short-term leaching in sanitary landfill
|  | Nitrogen oxides | low. pop. | 5.4e-07 | kg | (1,1,5,5,1,na) burden from direct release or incineration of landfill biogas. Uncertainty calculated from unertainty of the waste composition of this waste, uncertainty in waste decomposition and short-term leaching in sanitary landfill
|  | Nitrogen oxides | high. pop. | 1.83e-05 | kg | (1,1,5,5,1,na) Emissions from short-term leachate treatment and incineration of resulting sludge. Uncertainty calculated depending on waste input and uncertainty of transfer coefficents in landfill, wastewater treatment and incineration model.
|  | NMVOC, non-methane volatile organic compounds, unspecified origin | high. pop. | 1.05e-07 | kg | (1,1,5,5,1,na) Emissions from short-term leachate treatment and incineration of resulting sludge. Uncertainty calculated depending on waste input and uncertainty of transfer coefficents in landfill, wastewater treatment and incineration model.
|  | NMVOC, non-methane volatile organic compounds, unspecified origin | low. pop. | 3.77e-07 | kg | (1,1,5,5,1,na) burden from direct release or incineration of landfill biogas. Uncertainty calculated from unertainty of the waste composition of this waste, uncertainty in waste decomposition and short-term leaching in sanitary landfill
|  | Particulates, < 2.5 um | low. pop. | 6.7e-06 | kg | (1,1,5,5,1,na) burden from direct release or incineration of landfill biogas. Uncertainty calculated from unertainty of the waste composition of this waste, uncertainty in waste decomposition and short-term leaching in sanitary landfill
|  | Selenium | low. pop. | 2.66e-11 | kg | (1,1,5,5,1,na) burden from direct release or incineration of landfill biogas. Uncertainty calculated from unertainty of the waste composition of this waste, uncertainty in waste decomposition and short-term leaching in sanitary landfill
|  | Strontium | high. pop. | 4.18e-11 | kg | (1,1,5,5,1,na) Emissions from short-term leachate treatment and incineration of resulting sludge. Uncertainty calculated depending on waste input and uncertainty of transfer coefficents in landfill, wastewater treatment and incineration model.
|  | Strontium | low. pop. | 2.12e-10 | kg | (1,1,5,5,1,na) burden from direct release or incineration of landfill biogas. Uncertainty calculated from unertainty of the waste composition of this waste, uncertainty in waste decomposition and short-term leaching in sanitary landfill
|  | Sulfur dioxide | low. pop. | 7.52e-05 | kg | (1,1,5,5,1,na) burden from direct release or incineration of landfill biogas. Uncertainty calculated from unertainty of the waste composition of this waste, uncertainty in waste decomposition and short-term leaching in sanitary landfill
|  | Tin | high. pop. | 9.96e-12 | kg | (1,1,5,5,1,na) Emissions from short-term leachate treatment and incineration of resulting sludge. Uncertainty calculated depending on waste input and uncertainty of transfer coefficents in landfill, wastewater treatment and incineration model.
|  | Tin | low. pop. | 3.23e-12 | kg | (1,1,5,5,1,na) burden from direct release or incineration of landfill biogas. Uncertainty calculated from unertainty of the waste composition of this waste, uncertainty in waste decomposition and short-term leaching in sanitary landfill
|  | Zinc | low. pop. | 2.16e-10 | kg | (1,1,5,5,1,na) burden from direct release or incineration of landfill biogas. Uncertainty calculated from unertainty of the waste composition of this waste, uncertainty in waste decomposition and short-term leaching in sanitary landfill
|  | Zinc | high. pop. | 1.1e-11 | kg | (1,1,5,5,1,na) Emissions from short-term leachate treatment and incineration of resulting sludge. Uncertainty calculated depending on waste input and uncertainty of transfer coefficents in landfill, wastewater treatment and incineration model.
Emissions to water
|  | Hydrogen sulfide | groundwater, long-term | 0.000111 | kg | (1,1,5,5,1,na) Emissions from long-term leachate (>100a) directly from MSW landfill and indirectly via incineration of treatement sludge from leachate treatement. Uncertainty calculated depending on waste input and uncertainty of long-term transfer coefficents in landfill.
|  | Nitrogen, organic bound | groundwater, long-term | 0.000327 | kg | (1,1,5,5,1,na) Emissions from long-term leachate (>100a) directly from MSW landfill and indirectly via incineration of treatement sludge from leachate treatement. Uncertainty calculated depending on waste input and uncertainty of long-term transfer coefficents in landfill.
|  | Strontium | groundwater, long-term | 4.46e-05 | kg | (1,1,5,5,1,na) Emissions from long-term leachate (>100a) directly from MSW landfill and indirectly via incineration of treatement sludge from leachate treatement. Uncertainty calculated depending on waste input and uncertainty of long-term transfer coefficents in landfill.
|  | Arsenic | river | 6e-08 | kg | (1,1,5,5,1,na) Emissions from short-term leachate treatment and incineration of resulting sludge. Uncertainty calculated depending on waste input and uncertainty of transfer coefficents in landfill, wastewater treatment and incineration model.
|  | Chromium VI | groundwater, long-term | 4.35e-08 | kg | (1,1,5,5,1,na) Emissions from long-term leachate (>100a) directly from MSW landfill and indirectly via incineration of treatement sludge from leachate treatement. Uncertainty calculated depending on waste input and uncertainty of long-term transfer coefficents in landfill.
|  | COD, Chemical Oxygen Demand | river | 0.00258 | kg | (1,1,5,5,1,na) Emissions from short-term leachate treatment and incineration of resulting sludge. Uncertainty calculated depending on waste input and uncertainty of transfer coefficents in landfill, wastewater treatment and incineration model.
|  | Ammonium, ion | river | 0.00101 | kg | (1,1,5,5,1,na) Emissions from short-term leachate treatment and incineration of resulting sludge. Uncertainty calculated depending on waste input and uncertainty of transfer coefficents in landfill, wastewater treatment and incineration model.
|  | Nitrogen | river | 2.75e-05 | kg | (1,1,5,5,1,na) Emissions from short-term leachate treatment and incineration of resulting sludge. Uncertainty calculated depending on waste input and uncertainty of transfer coefficents in landfill, wastewater treatment and incineration model.
|  | Nitrate | river | 0.0037 | kg | (1,1,5,5,1,na) Emissions from short-term leachate treatment and incineration of resulting sludge. Uncertainty calculated depending on waste input and uncertainty of transfer coefficents in landfill, wastewater treatment and incineration model.
|  | Nickel | groundwater, long-term | 1.05e-05 | kg | (1,1,5,5,1,na) Emissions from long-term leachate (>100a) directly from MSW landfill and indirectly via incineration of treatement sludge from leachate treatement. Uncertainty calculated depending on waste input and uncertainty of long-term transfer coefficents in landfill.
|  | Copper | river | 1.45e-08 | kg | (1,1,5,5,1,na) Emissions from short-term leachate treatment and incineration of resulting sludge. Uncertainty calculated depending on waste input and uncertainty of transfer coefficents in landfill, wastewater treatment and incineration model.
|  | Selenium | groundwater, long-term | 8.81e-07 | kg | (1,1,5,5,1,na) Emissions from long-term leachate (>100a) directly from MSW landfill and indirectly via incineration of treatement sludge from leachate treatement. Uncertainty calculated depending on waste input and uncertainty of long-term transfer coefficents in landfill.
|  | Tin | groundwater, long-term | 6.74e-06 | kg | (1,1,5,5,1,na) Emissions from long-term leachate (>100a) directly from MSW landfill and indirectly via incineration of treatement sludge from leachate treatement. Uncertainty calculated depending on waste input and uncertainty of long-term transfer coefficents in landfill.
|  | Cobalt | groundwater, long-term | 8.64e-07 | kg | (1,1,5,5,1,na) Emissions from long-term leachate (>100a) directly from MSW landfill and indirectly via incineration of treatement sludge from leachate treatement. Uncertainty calculated depending on waste input and uncertainty of long-term transfer coefficents in landfill.
|  | Antimony | river | 1.07e-10 | kg | (1,1,5,5,1,na) Emissions from short-term leachate treatment and incineration of resulting sludge. Uncertainty calculated depending on waste input and uncertainty of transfer coefficents in landfill, wastewater treatment and incineration model.
|  | Beryllium | river | 1.08e-08 | kg | (1,1,5,5,1,na) Emissions from short-term leachate treatment and incineration of resulting sludge. Uncertainty calculated depending on waste input and uncertainty of transfer coefficents in landfill, wastewater treatment and incineration model.
|  | Sulfate | groundwater, long-term | 0.00426 | kg | (1,1,5,5,1,na) Emissions from long-term leachate (>100a) directly from MSW landfill and indirectly via incineration of treatement sludge from leachate treatement. Uncertainty calculated depending on waste input and uncertainty of long-term transfer coefficents in landfill.
|  | DOC, Dissolved Organic Carbon | river | 0.000627 | kg | (1,1,5,5,1,na) Emissions from short-term leachate treatment and incineration of resulting sludge. Uncertainty calculated depending on waste input and uncertainty of transfer coefficents in landfill, wastewater treatment and incineration model.
|  | Barium | river | 1.28e-06 | kg | (1,1,5,5,1,na) Emissions from short-term leachate treatment and incineration of resulting sludge. Uncertainty calculated depending on waste input and uncertainty of transfer coefficents in landfill, wastewater treatment and incineration model.
|  | Tin | river | 5.4e-09 | kg | (1,1,5,5,1,na) Emissions from short-term leachate treatment and incineration of resulting sludge. Uncertainty calculated depending on waste input and uncertainty of transfer coefficents in landfill, wastewater treatment and incineration model.
|  | Selenium | river | 7.1e-08 | kg | (1,1,5,5,1,na) Emissions from short-term leachate treatment and incineration of resulting sludge. Uncertainty calculated depending on waste input and uncertainty of transfer coefficents in landfill, wastewater treatment and incineration model.
|  | Arsenic | groundwater, long-term | 1.11e-06 | kg | (1,1,5,5,1,na) Emissions from long-term leachate (>100a) directly from MSW landfill and indirectly via incineration of treatement sludge from leachate treatement. Uncertainty calculated depending on waste input and uncertainty of long-term transfer coefficents in landfill.
|  | Beryllium | groundwater, long-term | 1.12e-06 | kg | (1,1,5,5,1,na) Emissions from long-term leachate (>100a) directly from MSW landfill and indirectly via incineration of treatement sludge from leachate treatement. Uncertainty calculated depending on waste input and uncertainty of long-term transfer coefficents in landfill.
|  | TOC, Total Organic Carbon | groundwater, long-term | 0.075 | kg | (1,1,5,5,1,na) Emissions from long-term leachate (>100a) directly from MSW landfill and indirectly via incineration of treatement sludge from leachate treatement. Uncertainty calculated depending on waste input and uncertainty of long-term transfer coefficents in landfill.
|  | Antimony | groundwater, long-term | 4.96e-10 | kg | (1,1,5,5,1,na) Emissions from long-term leachate (>100a) directly from MSW landfill and indirectly via incineration of treatement sludge from leachate treatement. Uncertainty calculated depending on waste input and uncertainty of long-term transfer coefficents in landfill.
|  | TOC, Total Organic Carbon | river | 0.000653 | kg | (1,1,5,5,1,na) Emissions from short-term leachate treatment and incineration of resulting sludge. Uncertainty calculated depending on waste input and uncertainty of transfer coefficents in landfill, wastewater treatment and incineration model.
|  | Chloride | river | 0.00586 | kg | (1,1,5,5,1,na) Emissions from short-term leachate treatment. Uncertainty calculated depending on waste input and uncertainty of transfer coefficents in landfill and wastewater treatment.
|  | Lead | river | 6.09e-09 | kg | (1,1,5,5,1,na) Emissions from short-term leachate treatment and incineration of resulting sludge. Uncertainty calculated depending on waste input and uncertainty of transfer coefficents in landfill, wastewater treatment and incineration model.
|  | BOD5, Biological Oxygen Demand | river | 0.000812 | kg | (1,1,5,5,1,na) Emissions from short-term leachate treatment and incineration of resulting sludge. Uncertainty calculated depending on waste input and uncertainty of transfer coefficents in landfill, wastewater treatment and incineration model.
|  | Nickel | river | 1.22e-07 | kg | (1,1,5,5,1,na) Emissions from short-term leachate treatment and incineration of resulting sludge. Uncertainty calculated depending on waste input and uncertainty of transfer coefficents in landfill, wastewater treatment and incineration model.
|  | Ammonium, ion | groundwater, long-term | 0.0002 | kg | (1,1,5,5,1,na) Emissions from long-term leachate (>100a) directly from MSW landfill and indirectly via incineration of treatement sludge from leachate treatement. Uncertainty calculated depending on waste input and uncertainty of long-term transfer coefficents in landfill.
|  | COD, Chemical Oxygen Demand | groundwater, long-term | 0.0821 | kg | (1,1,5,5,1,na) Emissions from long-term leachate (>100a) directly from MSW landfill and indirectly via incineration of treatement sludge from leachate treatement. Uncertainty calculated depending on waste input and uncertainty of long-term transfer coefficents in landfill.
|  | Chloride | groundwater, long-term | 0.00123 | kg | (1,1,5,5,1,na) Emissions from long-term leachate (>100a) directly from MSW landfill and indirectly via incineration of treatement sludge from leachate treatement. Uncertainty calculated depending on waste input and uncertainty of long-term transfer coefficents in landfill.
|  | Manganese | groundwater, long-term | 7.35e-05 | kg | (1,1,5,5,1,na) Emissions from long-term leachate (>100a) directly from MSW landfill and indirectly via incineration of treatement sludge from leachate treatement. Uncertainty calculated depending on waste input and uncertainty of long-term transfer coefficents in landfill.
|  | Cobalt | river | 4.86e-08 | kg | (1,1,5,5,1,na) Emissions from short-term leachate treatment and incineration of resulting sludge. Uncertainty calculated depending on waste input and uncertainty of transfer coefficents in landfill, wastewater treatment and incineration model.
|  | Barium | groundwater, long-term | 5.37e-05 | kg | (1,1,5,5,1,na) Emissions from long-term leachate (>100a) directly from MSW landfill and indirectly via incineration of treatement sludge from leachate treatement. Uncertainty calculated depending on waste input and uncertainty of long-term transfer coefficents in landfill.
|  | Nitrate | groundwater, long-term | 2.31e-05 | kg | (1,1,5,5,1,na) Emissions from long-term leachate (>100a) directly from MSW landfill and indirectly via incineration of treatement sludge from leachate treatement. Uncertainty calculated depending on waste input and uncertainty of long-term transfer coefficents in landfill.
|  | Mercury | groundwater, long-term | 2.92e-07 | kg | (1,1,5,5,1,na) Emissions from long-term leachate (>100a) directly from MSW landfill and indirectly via incineration of treatement sludge from leachate treatement. Uncertainty calculated depending on waste input and uncertainty of long-term transfer coefficents in landfill.
|  | Lead | groundwater, long-term | 2.89e-05 | kg | (1,1,5,5,1,na) Emissions from long-term leachate (>100a) directly from MSW landfill and indirectly via incineration of treatement sludge from leachate treatement. Uncertainty calculated depending on waste input and uncertainty of long-term transfer coefficents in landfill.
|  | Cadmium | groundwater, long-term | 8.8e-07 | kg | (1,1,5,5,1,na) Emissions from long-term leachate (>100a) directly from MSW landfill and indirectly via incineration of treatement sludge from leachate treatement. Uncertainty calculated depending on waste input and uncertainty of long-term transfer coefficents in landfill.
|  | Sulfate | river | 0.000656 | kg | (1,1,5,5,1,na) Emissions from short-term leachate treatment. Uncertainty calculated depending on waste input and uncertainty of transfer coefficents in landfill and wastewater treatment.
|  | Zinc | river | 3.01e-07 | kg | (1,1,5,5,1,na) Emissions from short-term leachate treatment and incineration of resulting sludge. Uncertainty calculated depending on waste input and uncertainty of transfer coefficents in landfill, wastewater treatment and incineration model.
|  | Manganese | river | 1.8e-05 | kg | (1,1,5,5,1,na) Emissions from short-term leachate treatment and incineration of resulting sludge. Uncertainty calculated depending on waste input and uncertainty of transfer coefficents in landfill, wastewater treatment and incineration model.
|  | Chromium VI | river | 1.79e-08 | kg | (1,1,5,5,1,na) Emissions from short-term leachate treatment and incineration of resulting sludge. Uncertainty calculated depending on waste input and uncertainty of transfer coefficents in landfill, wastewater treatment and incineration model.
|  | Chromium | river | 5.36e-11 | kg | (1,1,5,5,1,na) Emissions from short-term leachate treatment and incineration of resulting sludge. Uncertainty calculated depending on waste input and uncertainty of transfer coefficents in landfill, wastewater treatment and incineration model.
|  | Nitrite | groundwater, long-term | 1.09e-05 | kg | (1,1,5,5,1,na) Emissions from long-term leachate (>100a) directly from MSW landfill and indirectly via incineration of treatement sludge from leachate treatement. Uncertainty calculated depending on waste input and uncertainty of long-term transfer coefficents in landfill.
|  | Nitrite | river | 2.13e-05 | kg | (1,1,5,5,1,na) Emissions from short-term leachate treatment and incineration of resulting sludge. Uncertainty calculated depending on waste input and uncertainty of transfer coefficents in landfill, wastewater treatment and incineration model.
|  | Copper | groundwater, long-term | 3.51e-05 | kg | (1,1,5,5,1,na) Emissions from long-term leachate (>100a) directly from MSW landfill and indirectly via incineration of treatement sludge from leachate treatement. Uncertainty calculated depending on waste input and uncertainty of long-term transfer coefficents in landfill.
|  | BOD5, Biological Oxygen Demand | groundwater, long-term | 0.0194 | kg | (1,1,5,5,1,na) Emissions from long-term leachate (>100a) directly from MSW landfill and indirectly via incineration of treatement sludge from leachate treatement. Uncertainty calculated depending on waste input and uncertainty of long-term transfer coefficents in landfill.
|  | DOC, Dissolved Organic Carbon | groundwater, long-term | 0.075 | kg | (1,1,5,5,1,na) Emissions from long-term leachate (>100a) directly from MSW landfill and indirectly via incineration of treatement sludge from leachate treatement. Uncertainty calculated depending on waste input and uncertainty of long-term transfer coefficents in landfill.
|  | Cadmium | river | 2.7e-08 | kg | (1,1,5,5,1,na) Emissions from short-term leachate treatment and incineration of resulting sludge. Uncertainty calculated depending on waste input and uncertainty of transfer coefficents in landfill, wastewater treatment and incineration model.
|  | Mercury | river | 2.12e-09 | kg | (1,1,5,5,1,na) Emissions from short-term leachate treatment and incineration of resulting sludge. Uncertainty calculated depending on waste input and uncertainty of transfer coefficents in landfill, wastewater treatment and incineration model.
|  | Zinc | groundwater, long-term | 5.15e-05 | kg | (1,1,5,5,1,na) Emissions from long-term leachate (>100a) directly from MSW landfill and indirectly via incineration of treatement sludge from leachate treatement. Uncertainty calculated depending on waste input and uncertainty of long-term transfer coefficents in landfill.
|  | Strontium | river | 4.31e-07 | kg | (1,1,5,5,1,na) Emissions from short-term leachate treatment and incineration of resulting sludge. Uncertainty calculated depending on waste input and uncertainty of transfer coefficents in landfill, wastewater treatment and incineration model.
Waste to treatment
|  | Waste graphical paper {GLO}¦ market for ¦ Alloc Rec, U | 3.88e-05 | kg | burden from wastewater treatment of the short-term leachate (0-100a). Uncertainty calculated from unertainty of the waste composition of this waste, uncertainty in waste decomposition and short-term leaching in sanitary landfill
|  | Waste plastic, mixture {GLO}¦ market for ¦ Alloc Rec, U | 3.88e-05 | kg | burden from wastewater treatment of the short-term leachate (0-100a). Uncertainty calculated from unertainty of the waste composition of this waste, uncertainty in waste decomposition and short-term leaching in sanitary landfill
|  | Waste cement, hydrated {GLO}¦ market for ¦ Alloc Rec, U | 9.42e-06 | kg | burden from incineration of sludge from wastewater treatment of the short-term leachate (0-100a). uncertainty is calculated from uncertainties in waste composition and transfer coefficients in incinerator and uncertainty of waste decomposition and short-term leaching in sanitary landfill
Paramètres locaux
|  | C_bio_carton | 0.4832 | No | Masse de carbone biogénique / masse sèche de carton. Source : ecoinvent
|  | masse_seche | 0.95 | No | Masse sèche / masse humide de kraft bags (Source : Staley et Barlaz (2009))
|  | CSF | 0.26 |  | kg C dry /kg refuse (Staley et Barlaz 2009), kraft bags
|  | ultimate_ch4bio_yield | 152.3 |  | m³ CH4 / dry Mg refuse (Staley et Barlaz 2009), food waste, tient compte du torchage
|  | masse_molaire_CH4 | 16 |  | g/mol
|  | taux_decomp | 0.27 |  | Doka (2009)
| z.Waste textile {RoW}¦ treatment of, sanitary landfill ¦ Alloc Rec, U |  |  | 1 | kg | Adaptation de Waste paperboard {RoW}¦ treatment of, sanitary landfill ¦ Alloc Rec, U. Mise à l'échelle des émissions de CO2 et CH4 biogéniques selon le contenu en carbone biogénique du coton.
Materials/fuels
|  | Process-specific burdens, slag landfill {GLO}¦ market for ¦ Alloc Rec, U | 4.8e-05 | kg | (1,1,5,5,1,na) burden from incineration of sludge from wastewater treatment of the short-term leachate (0-100a). uncertainty is calculated from uncertainties in waste composition and transfer coefficients in incinerator and uncertainty of waste decomposition and short-term leaching in sanitary landfill
|  | Slag landfill {GLO}¦ market for ¦ Alloc Rec, U | 8.52e-14 | p | (1,1,5,5,1,na) burden from incineration of sludge from wastewater treatment of the short-term leachate (0-100a). uncertainty is calculated from uncertainties in waste composition and transfer coefficients in incinerator and uncertainty of waste decomposition and short-term leaching in sanitary landfill
|  | Quicklime, milled, packed {GLO}¦ market for ¦ Alloc Rec, U | 2.65e-08 | kg | (1,1,5,5,1,na) burden from incineration of sludge from wastewater treatment of the short-term leachate (0-100a). uncertainty is calculated from uncertainties in waste composition and transfer coefficients in incinerator and uncertainty of waste decomposition and short-term leaching in sanitary landfill
|  | Residual material landfill {GLO}¦ market for ¦ Alloc Rec, U | 1.96e-14 | p | (1,1,5,5,1,na) burden from incineration of sludge from wastewater treatment of the short-term leachate (0-100a). uncertainty is calculated from uncertainties in waste composition and transfer coefficients in incinerator and uncertainty of waste decomposition and short-term leaching in sanitary landfill
|  | Chemical, inorganic {GLO}¦ market for chemicals, inorganic ¦ Alloc Rec, U | 1.27e-09 | kg | (1,1,5,5,1,na) burden from incineration of sludge from wastewater treatment of the short-term leachate (0-100a). uncertainty is calculated from uncertainties in waste composition and transfer coefficients in incinerator and uncertainty of waste decomposition and short-term leaching in sanitary landfill
|  | Sodium hydroxide, without water, in 50% solution state {GLO}¦ market for ¦ Alloc Rec, U | 1.46e-07 | kg | (1,1,5,5,1,na) burden from incineration of sludge from wastewater treatment of the short-term leachate (0-100a). uncertainty is calculated from uncertainties in waste composition and transfer coefficients in incinerator and uncertainty of waste decomposition and short-term leaching in sanitary landfill
|  | Sanitary landfill facility {GLO}¦ market for ¦ Alloc Rec, U | 5.56e-10 | p | (1,1,5,5,1,na) demands per kilogram waste. uncertainty is heeded in the module
|  | Sewer grid, 5E9l/year, 110 km {GLO}¦ market for ¦ Alloc Rec, U | 5.45e-10 | km | (5,5,5,5,5,na) burden from wastewater treatment of the short-term leachate (0-100a). Uncertainty calculated from unertainty of the waste composition of this waste, uncertainty in waste decomposition and short-term leaching in sanitary landfill
|  | Cement, unspecified {GLO}¦ market for ¦ Alloc Rec, U | 3.77e-06 | kg | (1,1,5,5,1,na) burden from incineration of sludge from wastewater treatment of the short-term leachate (0-100a). uncertainty is calculated from uncertainties in waste composition and transfer coefficients in incinerator and uncertainty of waste decomposition and short-term leaching in sanitary landfill
|  | Titanium dioxide {RoW}¦ market for ¦ Alloc Rec, U | 8.43e-08 | kg | (1,1,5,5,1,na) burden from incineration of sludge from wastewater treatment of the short-term leachate (0-100a). uncertainty is calculated from uncertainties in waste composition and transfer coefficients in incinerator and uncertainty of waste decomposition and short-term leaching in sanitary landfill
|  | Municipal waste incineration facility {GLO}¦ market for ¦ Alloc Rec, U | 6.31e-13 | p | (1,1,5,5,1,na) Burden from incineration of sludge from wastewater treatment of the short-term leachate (0-100a).
|  | Process-specific burdens, municipal waste incineration {GLO}¦ market for ¦ Alloc Rec, U | 0.00252 | kg | (1,1,5,5,1,na) Burden from incineration of sludge from wastewater treatment of the short-term leachate (0-100a).
|  | Iron (III) chloride, without water, in 40% solution state {GLO}¦ market for ¦ Alloc Rec, U | 1.89e-07 | kg | (1,1,5,5,1,na) burden from incineration of sludge from wastewater treatment of the short-term leachate (0-100a). uncertainty is calculated from uncertainties in waste composition and transfer coefficients in incinerator and uncertainty of waste decomposition and short-term leaching in sanitary landfill
|  | Process-specific burdens, residual material landfill {GLO}¦ market for ¦ Alloc Rec, U | 9.42e-06 | kg | (1,1,5,5,1,na) burden from incineration of sludge from wastewater treatment of the short-term leachate (0-100a). uncertainty is calculated from uncertainties in waste composition and transfer coefficients in incinerator and uncertainty of waste decomposition and short-term leaching in sanitary landfill
|  | Process-specific burden, sanitary landfill {GLO}¦ market for ¦ Alloc Rec, U | 1 | kg | (1,1,5,5,1,na) demands per kilogram waste. uncertainty is heeded in the module
|  | Ammonia, liquid {RoW}¦ market for ¦ Alloc Rec, U | 2.94e-06 | kg | (1,1,5,5,1,na) burden from incineration of sludge from wastewater treatment of the short-term leachate (0-100a). uncertainty is calculated from uncertainties in waste composition and transfer coefficients in incinerator and uncertainty of waste decomposition and short-term leaching in sanitary landfill
|  | Chemical, organic {GLO}¦ market for ¦ Alloc Rec, U | 9.58e-08 | kg | (1,1,5,5,1,na) burden from incineration of sludge from wastewater treatment of the short-term leachate (0-100a). uncertainty is calculated from uncertainties in waste composition and transfer coefficients in incinerator and uncertainty of waste decomposition and short-term leaching in sanitary landfill
|  | Chromium oxide, flakes {GLO}¦ market for ¦ Alloc Rec, U | 1.72e-09 | kg | (5,5,5,5,5,na) burden from incineration of sludge from wastewater treatment of the short-term leachate (0-100a). Proxy for vanadium pentoxide V2O5 in SCR catalyst, uncertainty calculated from uncertainty in average DeNOx input, uncertainty in the share of thermal NOx, uncertainty of nitrogen content in average municipal waste and the unertainty in nitrogen content in *this* waste and uncertainty of waste decomposition and short-term leaching in sanitary landfill
|  | Wastewater treatment facility, capacity 5E9l/year {GLO}¦ market for ¦ Alloc Rec, U | 1.42e-11 | p | (5,5,5,5,5,na) burden from wastewater treatment of the short-term leachate (0-100a). Uncertainty calculated from unertainty of the waste composition of this waste, uncertainty in waste decomposition and short-term leaching in sanitary landfill
|  | Hydrochloric acid, without water, in 30% solution state {RoW}¦ market for ¦ Alloc Rec, U | 7.64e-10 | kg | (1,1,5,5,1,na) burden from incineration of sludge from wastewater treatment of the short-term leachate (0-100a). uncertainty is calculated from uncertainties in waste composition and transfer coefficients in incinerator and uncertainty of waste decomposition and short-term leaching in sanitary landfill
Electricity/heat
|  | Heat, district or industrial, other than natural gas {GLO}¦ market group for ¦ Alloc Rec, U | 0.00212 | MJ | (1,1,5,5,1,na) burden from incineration of sludge from wastewater treatment of the short-term leachate (0-100a). uncertainty is calculated from uncertainties in waste composition and transfer coefficients in incinerator and uncertainty of waste decomposition and short-term leaching in sanitary landfill
|  | Electricity, high voltage {GLO}¦ market group for ¦ Alloc Rec, U | 0.000363 | kWh | (1,1,5,5,1,na) burden from incineration of sludge from wastewater treatment of the short-term leachate (0-100a). uncertainty is calculated from uncertainties in waste composition and transfer coefficients in incinerator and uncertainty of waste decomposition and short-term leaching in sanitary landfill
|  | Heat, district or industrial, natural gas {GLO}¦ market group for ¦ Alloc Rec, U | 0.0004695 | MJ | (1,1,5,5,1,na) burden from incineration of sludge from wastewater treatment of the short-term leachate (0-100a). uncertainty is calculated from uncertainties in waste composition and transfer coefficients in incinerator and uncertainty of waste decomposition and short-term leaching in sanitary landfill
|  | Heat, central or small-scale, other than natural gas {GLO}¦ market group for ¦ Alloc Rec, U | 0.00015322 | MJ | (5,5,5,5,5,na) burden from wastewater treatment of the short-term leachate (0-100a). Uncertainty calculated from unertainty of the waste composition of this waste, uncertainty in waste decomposition and short-term leaching in sanitary landfill
|  | Electricity, low voltage {GLO}¦ market group for ¦ Alloc Rec, U | 0.0123 | kWh | (5,5,5,5,5,na) burden from wastewater treatment of the short-term leachate (0-100a). Uncertainty calculated from unertainty of the waste composition of this waste, uncertainty in waste decomposition and short-term leaching in sanitary landfill
| Emissions to air | Ammonia | high. pop. | 1.87e-06 | kg | (1,1,5,5,1,na) Emissions from short-term leachate treatment and incineration of resulting sludge. Uncertainty calculated depending on waste input and uncertainty of transfer coefficents in landfill, wastewater treatment and incineration model.
|  | Antimony | low. pop. | 3.94e-14 | kg | (1,1,5,5,1,na) burden from direct release or incineration of landfill biogas. Uncertainty calculated from unertainty of the waste composition of this waste, uncertainty in waste decomposition and short-term leaching in sanitary landfill
|  | Antimony | high. pop. | 7.76e-15 | kg | (1,1,5,5,1,na) Emissions from short-term leachate treatment and incineration of resulting sludge. Uncertainty calculated depending on waste input and uncertainty of transfer coefficents in landfill, wastewater treatment and incineration model.
|  | Arsenic | high. pop. | 1.92e-11 | kg | (1,1,5,5,1,na) Emissions from short-term leachate treatment and incineration of resulting sludge. Uncertainty calculated depending on waste input and uncertainty of transfer coefficents in landfill, wastewater treatment and incineration model.
|  | Arsenic | low. pop. | 9.54e-10 | kg | (1,1,5,5,1,na) burden from direct release or incineration of landfill biogas. Uncertainty calculated from unertainty of the waste composition of this waste, uncertainty in waste decomposition and short-term leaching in sanitary landfill
|  | Barium | low. pop. | 5.31e-09 | kg | (1,1,5,5,1,na) burden from direct release or incineration of landfill biogas. Uncertainty calculated from unertainty of the waste composition of this waste, uncertainty in waste decomposition and short-term leaching in sanitary landfill
|  | Barium | high. pop. | 2e-08 | kg | (1,1,5,5,1,na) Emissions from short-term leachate treatment and incineration of resulting sludge. Uncertainty calculated depending on waste input and uncertainty of transfer coefficents in landfill, wastewater treatment and incineration model.
|  | Beryllium | high. pop. | 1.05e-11 | kg | (1,1,5,5,1,na) Emissions from short-term leachate treatment and incineration of resulting sludge. Uncertainty calculated depending on waste input and uncertainty of transfer coefficents in landfill, wastewater treatment and incineration model.
|  | Beryllium | low. pop. | 5.33e-12 | kg | (1,1,5,5,1,na) burden from direct release or incineration of landfill biogas. Uncertainty calculated from unertainty of the waste composition of this waste, uncertainty in waste decomposition and short-term leaching in sanitary landfill
|  | Cadmium | low. pop. | 3.55e-10 | kg | (1,1,5,5,1,na) burden from direct release or incineration of landfill biogas. Uncertainty calculated from unertainty of the waste composition of this waste, uncertainty in waste decomposition and short-term leaching in sanitary landfill
|  | Cadmium | high. pop. | 1.46e-12 | kg | (1,1,5,5,1,na) Emissions from short-term leachate treatment and incineration of resulting sludge. Uncertainty calculated depending on waste input and uncertainty of transfer coefficents in landfill, wastewater treatment and incineration model.
|  | Carbon dioxide, biogenic | low. pop. | 0.352*correction_textile | kg | (1,1,5,5,1,na) burden from direct release or incineration of landfill biogas. Uncertainty calculated from unertainty of the waste composition of this waste, uncertainty in waste decomposition and short-term leaching in sanitary landfill
|  | Carbon dioxide, biogenic | high. pop. | 0.0118 | kg | (1,1,5,5,1,na) Emissions from short-term leachate treatment and incineration of resulting sludge. Uncertainty calculated depending on waste input and uncertainty of transfer coefficents in landfill, wastewater treatment and incineration model.
|  | Carbon monoxide, biogenic | high. pop. | 7.57e-06 | kg | (1,1,5,5,1,na) Emissions from short-term leachate treatment and incineration of resulting sludge. Uncertainty calculated depending on waste input and uncertainty of transfer coefficents in landfill, wastewater treatment and incineration model.
|  | Carbon monoxide, biogenic | low. pop. | 1.99e-05 | kg | (1,1,5,5,1,na) burden from direct release or incineration of landfill biogas. Uncertainty calculated from unertainty of the waste composition of this waste, uncertainty in waste decomposition and short-term leaching in sanitary landfill
|  | Carbon dioxide, fossil |  | -masse_seche*CSF*44/12 | kg
|  | Chromium | high. pop. | 1.24e-15 | kg | (1,1,5,5,1,na) Emissions from short-term leachate treatment and incineration of resulting sludge. Uncertainty calculated depending on waste input and uncertainty of transfer coefficents in landfill, wastewater treatment and incineration model.
|  | Chromium | low. pop. | 8.54e-12 | kg | (1,1,5,5,1,na) burden from direct release or incineration of landfill biogas. Uncertainty calculated from unertainty of the waste composition of this waste, uncertainty in waste decomposition and short-term leaching in sanitary landfill
|  | Cobalt | low. pop. | 2.39e-11 | kg | (1,1,5,5,1,na) burden from direct release or incineration of landfill biogas. Uncertainty calculated from unertainty of the waste composition of this waste, uncertainty in waste decomposition and short-term leaching in sanitary landfill
|  | Cobalt | high. pop. | 1.5e-15 | kg | (1,1,5,5,1,na) Emissions from short-term leachate treatment and incineration of resulting sludge. Uncertainty calculated depending on waste input and uncertainty of transfer coefficents in landfill, wastewater treatment and incineration model.
|  | Copper | high. pop. | 3.05e-13 | kg | (1,1,5,5,1,na) Emissions from short-term leachate treatment and incineration of resulting sludge. Uncertainty calculated depending on waste input and uncertainty of transfer coefficents in landfill, wastewater treatment and incineration model.
|  | Copper | low. pop. | 1.59e-11 | kg | (1,1,5,5,1,na) burden from direct release or incineration of landfill biogas. Uncertainty calculated from unertainty of the waste composition of this waste, uncertainty in waste decomposition and short-term leaching in sanitary landfill
|  | Cyanide | high. pop. | 5.25e-08 | kg | (1,1,5,5,1,na) Emissions from short-term leachate treatment and incineration of resulting sludge. Uncertainty calculated depending on waste input and uncertainty of transfer coefficents in landfill, wastewater treatment and incineration model.
|  | Dinitrogen monoxide | high. pop. | 5.15e-06 | kg | (1,1,5,5,1,na) Emissions from short-term leachate treatment and incineration of resulting sludge. Uncertainty calculated depending on waste input and uncertainty of transfer coefficents in landfill, wastewater treatment and incineration model.
|  | Hydrogen chloride | low. pop. | 8.45e-05 | kg | (1,1,5,5,1,na) burden from direct release or incineration of landfill biogas. Uncertainty calculated from unertainty of the waste composition of this waste, uncertainty in waste decomposition and short-term leaching in sanitary landfill
|  | Lead | high. pop. | 1.83e-12 | kg | (1,1,5,5,1,na) Emissions from short-term leachate treatment and incineration of resulting sludge. Uncertainty calculated depending on waste input and uncertainty of transfer coefficents in landfill, wastewater treatment and incineration model.
|  | Lead | low. pop. | 1.85e-11 | kg | (1,1,5,5,1,na) burden from direct release or incineration of landfill biogas. Uncertainty calculated from unertainty of the waste composition of this waste, uncertainty in waste decomposition and short-term leaching in sanitary landfill
|  | Manganese | low. pop. | 8.84e-09 | kg | (1,1,5,5,1,na) burden from direct release or incineration of landfill biogas. Uncertainty calculated from unertainty of the waste composition of this waste, uncertainty in waste decomposition and short-term leaching in sanitary landfill
|  | Manganese | high. pop. | 9.48e-14 | kg | (1,1,5,5,1,na) Emissions from short-term leachate treatment and incineration of resulting sludge. Uncertainty calculated depending on waste input and uncertainty of transfer coefficents in landfill, wastewater treatment and incineration model.
|  | Mercury | low. pop. | 2.68e-09 | kg | (1,1,5,5,1,na) burden from direct release or incineration of landfill biogas. Uncertainty calculated from unertainty of the waste composition of this waste, uncertainty in waste decomposition and short-term leaching in sanitary landfill
|  | Mercury | high. pop. | 1.13e-14 | kg | (1,1,5,5,1,na) Emissions from short-term leachate treatment and incineration of resulting sludge. Uncertainty calculated depending on waste input and uncertainty of transfer coefficents in landfill, wastewater treatment and incineration model.
|  | Methane, biogenic | high. pop. | 2.3e-05 | kg | (1,1,5,5,1,na) Emissions from short-term leachate treatment and incineration of resulting sludge. Uncertainty calculated depending on waste input and uncertainty of transfer coefficents in landfill, wastewater treatment and incineration model.
|  | Methane, biogenic | low. pop. | masse_seche*ultimate_ch4bio_yield/1000*101.3*masse_molaire_CH4/8.3144621/293.15 | kg | (1,1,5,5,1,na) burden from direct release or incineration of landfill biogas. Uncertainty calculated from unertainty of the waste composition of this waste, uncertainty in waste decomposition and short-term leaching in sanitary landfill
|  | Nickel | high. pop. | 3.41e-15 | kg | (1,1,5,5,1,na) Emissions from short-term leachate treatment and incineration of resulting sludge. Uncertainty calculated depending on waste input and uncertainty of transfer coefficents in landfill, wastewater treatment and incineration model.
|  | Nickel | low. pop. | 5.02e-11 | kg | (1,1,5,5,1,na) burden from direct release or incineration of landfill biogas. Uncertainty calculated from unertainty of the waste composition of this waste, uncertainty in waste decomposition and short-term leaching in sanitary landfill
|  | Nitrogen oxides | low. pop. | 5.4e-07 | kg | (1,1,5,5,1,na) burden from direct release or incineration of landfill biogas. Uncertainty calculated from unertainty of the waste composition of this waste, uncertainty in waste decomposition and short-term leaching in sanitary landfill
|  | Nitrogen oxides | high. pop. | 1.83e-05 | kg | (1,1,5,5,1,na) Emissions from short-term leachate treatment and incineration of resulting sludge. Uncertainty calculated depending on waste input and uncertainty of transfer coefficents in landfill, wastewater treatment and incineration model.
|  | NMVOC, non-methane volatile organic compounds, unspecified origin | high. pop. | 1.05e-07 | kg | (1,1,5,5,1,na) Emissions from short-term leachate treatment and incineration of resulting sludge. Uncertainty calculated depending on waste input and uncertainty of transfer coefficents in landfill, wastewater treatment and incineration model.
|  | NMVOC, non-methane volatile organic compounds, unspecified origin | low. pop. | 3.77e-07 | kg | (1,1,5,5,1,na) burden from direct release or incineration of landfill biogas. Uncertainty calculated from unertainty of the waste composition of this waste, uncertainty in waste decomposition and short-term leaching in sanitary landfill
|  | Particulates, < 2.5 um | low. pop. | 6.7e-06 | kg | (1,1,5,5,1,na) burden from direct release or incineration of landfill biogas. Uncertainty calculated from unertainty of the waste composition of this waste, uncertainty in waste decomposition and short-term leaching in sanitary landfill
|  | Selenium | low. pop. | 2.66e-11 | kg | (1,1,5,5,1,na) burden from direct release or incineration of landfill biogas. Uncertainty calculated from unertainty of the waste composition of this waste, uncertainty in waste decomposition and short-term leaching in sanitary landfill
|  | Strontium | high. pop. | 4.18e-11 | kg | (1,1,5,5,1,na) Emissions from short-term leachate treatment and incineration of resulting sludge. Uncertainty calculated depending on waste input and uncertainty of transfer coefficents in landfill, wastewater treatment and incineration model.
|  | Strontium | low. pop. | 2.12e-10 | kg | (1,1,5,5,1,na) burden from direct release or incineration of landfill biogas. Uncertainty calculated from unertainty of the waste composition of this waste, uncertainty in waste decomposition and short-term leaching in sanitary landfill
|  | Sulfur dioxide | low. pop. | 7.52e-05 | kg | (1,1,5,5,1,na) burden from direct release or incineration of landfill biogas. Uncertainty calculated from unertainty of the waste composition of this waste, uncertainty in waste decomposition and short-term leaching in sanitary landfill
|  | Tin | high. pop. | 9.96e-12 | kg | (1,1,5,5,1,na) Emissions from short-term leachate treatment and incineration of resulting sludge. Uncertainty calculated depending on waste input and uncertainty of transfer coefficents in landfill, wastewater treatment and incineration model.
|  | Tin | low. pop. | 3.23e-12 | kg | (1,1,5,5,1,na) burden from direct release or incineration of landfill biogas. Uncertainty calculated from unertainty of the waste composition of this waste, uncertainty in waste decomposition and short-term leaching in sanitary landfill
|  | Zinc | low. pop. | 2.16e-10 | kg | (1,1,5,5,1,na) burden from direct release or incineration of landfill biogas. Uncertainty calculated from unertainty of the waste composition of this waste, uncertainty in waste decomposition and short-term leaching in sanitary landfill
|  | Zinc | high. pop. | 1.1e-11 | kg | (1,1,5,5,1,na) Emissions from short-term leachate treatment and incineration of resulting sludge. Uncertainty calculated depending on waste input and uncertainty of transfer coefficents in landfill, wastewater treatment and incineration model.
Emissions to water
|  | Hydrogen sulfide | groundwater, long-term | 0.000111 | kg | (1,1,5,5,1,na) Emissions from long-term leachate (>100a) directly from MSW landfill and indirectly via incineration of treatement sludge from leachate treatement. Uncertainty calculated depending on waste input and uncertainty of long-term transfer coefficents in landfill.
|  | Nitrogen, organic bound | groundwater, long-term | 0.000327 | kg | (1,1,5,5,1,na) Emissions from long-term leachate (>100a) directly from MSW landfill and indirectly via incineration of treatement sludge from leachate treatement. Uncertainty calculated depending on waste input and uncertainty of long-term transfer coefficents in landfill.
|  | Strontium | groundwater, long-term | 4.46e-05 | kg | (1,1,5,5,1,na) Emissions from long-term leachate (>100a) directly from MSW landfill and indirectly via incineration of treatement sludge from leachate treatement. Uncertainty calculated depending on waste input and uncertainty of long-term transfer coefficents in landfill.
|  | Arsenic | river | 6e-08 | kg | (1,1,5,5,1,na) Emissions from short-term leachate treatment and incineration of resulting sludge. Uncertainty calculated depending on waste input and uncertainty of transfer coefficents in landfill, wastewater treatment and incineration model.
|  | Chromium VI | groundwater, long-term | 4.35e-08 | kg | (1,1,5,5,1,na) Emissions from long-term leachate (>100a) directly from MSW landfill and indirectly via incineration of treatement sludge from leachate treatement. Uncertainty calculated depending on waste input and uncertainty of long-term transfer coefficents in landfill.
|  | COD, Chemical Oxygen Demand | river | 0.00258 | kg | (1,1,5,5,1,na) Emissions from short-term leachate treatment and incineration of resulting sludge. Uncertainty calculated depending on waste input and uncertainty of transfer coefficents in landfill, wastewater treatment and incineration model.
|  | Ammonium, ion | river | 0.00101 | kg | (1,1,5,5,1,na) Emissions from short-term leachate treatment and incineration of resulting sludge. Uncertainty calculated depending on waste input and uncertainty of transfer coefficents in landfill, wastewater treatment and incineration model.
|  | Nitrogen | river | 2.75e-05 | kg | (1,1,5,5,1,na) Emissions from short-term leachate treatment and incineration of resulting sludge. Uncertainty calculated depending on waste input and uncertainty of transfer coefficents in landfill, wastewater treatment and incineration model.
|  | Nitrate | river | 0.0037 | kg | (1,1,5,5,1,na) Emissions from short-term leachate treatment and incineration of resulting sludge. Uncertainty calculated depending on waste input and uncertainty of transfer coefficents in landfill, wastewater treatment and incineration model.
|  | Nickel | groundwater, long-term | 1.05e-05 | kg | (1,1,5,5,1,na) Emissions from long-term leachate (>100a) directly from MSW landfill and indirectly via incineration of treatement sludge from leachate treatement. Uncertainty calculated depending on waste input and uncertainty of long-term transfer coefficents in landfill.
|  | Copper | river | 1.45e-08 | kg | (1,1,5,5,1,na) Emissions from short-term leachate treatment and incineration of resulting sludge. Uncertainty calculated depending on waste input and uncertainty of transfer coefficents in landfill, wastewater treatment and incineration model.
|  | Selenium | groundwater, long-term | 8.81e-07 | kg | (1,1,5,5,1,na) Emissions from long-term leachate (>100a) directly from MSW landfill and indirectly via incineration of treatement sludge from leachate treatement. Uncertainty calculated depending on waste input and uncertainty of long-term transfer coefficents in landfill.
|  | Tin | groundwater, long-term | 6.74e-06 | kg | (1,1,5,5,1,na) Emissions from long-term leachate (>100a) directly from MSW landfill and indirectly via incineration of treatement sludge from leachate treatement. Uncertainty calculated depending on waste input and uncertainty of long-term transfer coefficents in landfill.
|  | Cobalt | groundwater, long-term | 8.64e-07 | kg | (1,1,5,5,1,na) Emissions from long-term leachate (>100a) directly from MSW landfill and indirectly via incineration of treatement sludge from leachate treatement. Uncertainty calculated depending on waste input and uncertainty of long-term transfer coefficents in landfill.
|  | Antimony | river | 1.07e-10 | kg | (1,1,5,5,1,na) Emissions from short-term leachate treatment and incineration of resulting sludge. Uncertainty calculated depending on waste input and uncertainty of transfer coefficents in landfill, wastewater treatment and incineration model.
|  | Beryllium | river | 1.08e-08 | kg | (1,1,5,5,1,na) Emissions from short-term leachate treatment and incineration of resulting sludge. Uncertainty calculated depending on waste input and uncertainty of transfer coefficents in landfill, wastewater treatment and incineration model.
|  | Sulfate | groundwater, long-term | 0.00426 | kg | (1,1,5,5,1,na) Emissions from long-term leachate (>100a) directly from MSW landfill and indirectly via incineration of treatement sludge from leachate treatement. Uncertainty calculated depending on waste input and uncertainty of long-term transfer coefficents in landfill.
|  | DOC, Dissolved Organic Carbon | river | 0.000627 | kg | (1,1,5,5,1,na) Emissions from short-term leachate treatment and incineration of resulting sludge. Uncertainty calculated depending on waste input and uncertainty of transfer coefficents in landfill, wastewater treatment and incineration model.
|  | Barium | river | 1.28e-06 | kg | (1,1,5,5,1,na) Emissions from short-term leachate treatment and incineration of resulting sludge. Uncertainty calculated depending on waste input and uncertainty of transfer coefficents in landfill, wastewater treatment and incineration model.
|  | Tin | river | 5.4e-09 | kg | (1,1,5,5,1,na) Emissions from short-term leachate treatment and incineration of resulting sludge. Uncertainty calculated depending on waste input and uncertainty of transfer coefficents in landfill, wastewater treatment and incineration model.
|  | Selenium | river | 7.1e-08 | kg | (1,1,5,5,1,na) Emissions from short-term leachate treatment and incineration of resulting sludge. Uncertainty calculated depending on waste input and uncertainty of transfer coefficents in landfill, wastewater treatment and incineration model.
|  | Arsenic | groundwater, long-term | 1.11e-06 | kg | (1,1,5,5,1,na) Emissions from long-term leachate (>100a) directly from MSW landfill and indirectly via incineration of treatement sludge from leachate treatement. Uncertainty calculated depending on waste input and uncertainty of long-term transfer coefficents in landfill.
|  | Beryllium | groundwater, long-term | 1.12e-06 | kg | (1,1,5,5,1,na) Emissions from long-term leachate (>100a) directly from MSW landfill and indirectly via incineration of treatement sludge from leachate treatement. Uncertainty calculated depending on waste input and uncertainty of long-term transfer coefficents in landfill.
|  | TOC, Total Organic Carbon | groundwater, long-term | 0.075 | kg | (1,1,5,5,1,na) Emissions from long-term leachate (>100a) directly from MSW landfill and indirectly via incineration of treatement sludge from leachate treatement. Uncertainty calculated depending on waste input and uncertainty of long-term transfer coefficents in landfill.
|  | Antimony | groundwater, long-term | 4.96e-10 | kg | (1,1,5,5,1,na) Emissions from long-term leachate (>100a) directly from MSW landfill and indirectly via incineration of treatement sludge from leachate treatement. Uncertainty calculated depending on waste input and uncertainty of long-term transfer coefficents in landfill.
|  | TOC, Total Organic Carbon | river | 0.000653 | kg | (1,1,5,5,1,na) Emissions from short-term leachate treatment and incineration of resulting sludge. Uncertainty calculated depending on waste input and uncertainty of transfer coefficents in landfill, wastewater treatment and incineration model.
|  | Chloride | river | 0.00586 | kg | (1,1,5,5,1,na) Emissions from short-term leachate treatment. Uncertainty calculated depending on waste input and uncertainty of transfer coefficents in landfill and wastewater treatment.
|  | Lead | river | 6.09e-09 | kg | (1,1,5,5,1,na) Emissions from short-term leachate treatment and incineration of resulting sludge. Uncertainty calculated depending on waste input and uncertainty of transfer coefficents in landfill, wastewater treatment and incineration model.
|  | BOD5, Biological Oxygen Demand | river | 0.000812 | kg | (1,1,5,5,1,na) Emissions from short-term leachate treatment and incineration of resulting sludge. Uncertainty calculated depending on waste input and uncertainty of transfer coefficents in landfill, wastewater treatment and incineration model.
|  | Nickel | river | 1.22e-07 | kg | (1,1,5,5,1,na) Emissions from short-term leachate treatment and incineration of resulting sludge. Uncertainty calculated depending on waste input and uncertainty of transfer coefficents in landfill, wastewater treatment and incineration model.
|  | Ammonium, ion | groundwater, long-term | 0.0002 | kg | (1,1,5,5,1,na) Emissions from long-term leachate (>100a) directly from MSW landfill and indirectly via incineration of treatement sludge from leachate treatement. Uncertainty calculated depending on waste input and uncertainty of long-term transfer coefficents in landfill.
|  | COD, Chemical Oxygen Demand | groundwater, long-term | 0.0821 | kg | (1,1,5,5,1,na) Emissions from long-term leachate (>100a) directly from MSW landfill and indirectly via incineration of treatement sludge from leachate treatement. Uncertainty calculated depending on waste input and uncertainty of long-term transfer coefficents in landfill.
|  | Chloride | groundwater, long-term | 0.00123 | kg | (1,1,5,5,1,na) Emissions from long-term leachate (>100a) directly from MSW landfill and indirectly via incineration of treatement sludge from leachate treatement. Uncertainty calculated depending on waste input and uncertainty of long-term transfer coefficents in landfill.
|  | Manganese | groundwater, long-term | 7.35e-05 | kg | (1,1,5,5,1,na) Emissions from long-term leachate (>100a) directly from MSW landfill and indirectly via incineration of treatement sludge from leachate treatement. Uncertainty calculated depending on waste input and uncertainty of long-term transfer coefficents in landfill.
|  | Cobalt | river | 4.86e-08 | kg | (1,1,5,5,1,na) Emissions from short-term leachate treatment and incineration of resulting sludge. Uncertainty calculated depending on waste input and uncertainty of transfer coefficents in landfill, wastewater treatment and incineration model.
|  | Barium | groundwater, long-term | 5.37e-05 | kg | (1,1,5,5,1,na) Emissions from long-term leachate (>100a) directly from MSW landfill and indirectly via incineration of treatement sludge from leachate treatement. Uncertainty calculated depending on waste input and uncertainty of long-term transfer coefficents in landfill.
|  | Nitrate | groundwater, long-term | 2.31e-05 | kg | (1,1,5,5,1,na) Emissions from long-term leachate (>100a) directly from MSW landfill and indirectly via incineration of treatement sludge from leachate treatement. Uncertainty calculated depending on waste input and uncertainty of long-term transfer coefficents in landfill.
|  | Mercury | groundwater, long-term | 2.92e-07 | kg | (1,1,5,5,1,na) Emissions from long-term leachate (>100a) directly from MSW landfill and indirectly via incineration of treatement sludge from leachate treatement. Uncertainty calculated depending on waste input and uncertainty of long-term transfer coefficents in landfill.
|  | Lead | groundwater, long-term | 2.89e-05 | kg | (1,1,5,5,1,na) Emissions from long-term leachate (>100a) directly from MSW landfill and indirectly via incineration of treatement sludge from leachate treatement. Uncertainty calculated depending on waste input and uncertainty of long-term transfer coefficents in landfill.
|  | Cadmium | groundwater, long-term | 8.8e-07 | kg | (1,1,5,5,1,na) Emissions from long-term leachate (>100a) directly from MSW landfill and indirectly via incineration of treatement sludge from leachate treatement. Uncertainty calculated depending on waste input and uncertainty of long-term transfer coefficents in landfill.
|  | Sulfate | river | 0.000656 | kg | (1,1,5,5,1,na) Emissions from short-term leachate treatment. Uncertainty calculated depending on waste input and uncertainty of transfer coefficents in landfill and wastewater treatment.
|  | Zinc | river | 3.01e-07 | kg | (1,1,5,5,1,na) Emissions from short-term leachate treatment and incineration of resulting sludge. Uncertainty calculated depending on waste input and uncertainty of transfer coefficents in landfill, wastewater treatment and incineration model.
|  | Manganese | river | 1.8e-05 | kg | (1,1,5,5,1,na) Emissions from short-term leachate treatment and incineration of resulting sludge. Uncertainty calculated depending on waste input and uncertainty of transfer coefficents in landfill, wastewater treatment and incineration model.
|  | Chromium VI | river | 1.79e-08 | kg | (1,1,5,5,1,na) Emissions from short-term leachate treatment and incineration of resulting sludge. Uncertainty calculated depending on waste input and uncertainty of transfer coefficents in landfill, wastewater treatment and incineration model.
|  | Chromium | river | 5.36e-11 | kg | (1,1,5,5,1,na) Emissions from short-term leachate treatment and incineration of resulting sludge. Uncertainty calculated depending on waste input and uncertainty of transfer coefficents in landfill, wastewater treatment and incineration model.
|  | Nitrite | groundwater, long-term | 1.09e-05 | kg | (1,1,5,5,1,na) Emissions from long-term leachate (>100a) directly from MSW landfill and indirectly via incineration of treatement sludge from leachate treatement. Uncertainty calculated depending on waste input and uncertainty of long-term transfer coefficents in landfill.
|  | Nitrite | river | 2.13e-05 | kg | (1,1,5,5,1,na) Emissions from short-term leachate treatment and incineration of resulting sludge. Uncertainty calculated depending on waste input and uncertainty of transfer coefficents in landfill, wastewater treatment and incineration model.
|  | Copper | groundwater, long-term | 3.51e-05 | kg | (1,1,5,5,1,na) Emissions from long-term leachate (>100a) directly from MSW landfill and indirectly via incineration of treatement sludge from leachate treatement. Uncertainty calculated depending on waste input and uncertainty of long-term transfer coefficents in landfill.
|  | BOD5, Biological Oxygen Demand | groundwater, long-term | 0.0194 | kg | (1,1,5,5,1,na) Emissions from long-term leachate (>100a) directly from MSW landfill and indirectly via incineration of treatement sludge from leachate treatement. Uncertainty calculated depending on waste input and uncertainty of long-term transfer coefficents in landfill.
|  | DOC, Dissolved Organic Carbon | groundwater, long-term | 0.075 | kg | (1,1,5,5,1,na) Emissions from long-term leachate (>100a) directly from MSW landfill and indirectly via incineration of treatement sludge from leachate treatement. Uncertainty calculated depending on waste input and uncertainty of long-term transfer coefficents in landfill.
|  | Cadmium | river | 2.7e-08 | kg | (1,1,5,5,1,na) Emissions from short-term leachate treatment and incineration of resulting sludge. Uncertainty calculated depending on waste input and uncertainty of transfer coefficents in landfill, wastewater treatment and incineration model.
|  | Mercury | river | 2.12e-09 | kg | (1,1,5,5,1,na) Emissions from short-term leachate treatment and incineration of resulting sludge. Uncertainty calculated depending on waste input and uncertainty of transfer coefficents in landfill, wastewater treatment and incineration model.
|  | Zinc | groundwater, long-term | 5.15e-05 | kg | (1,1,5,5,1,na) Emissions from long-term leachate (>100a) directly from MSW landfill and indirectly via incineration of treatement sludge from leachate treatement. Uncertainty calculated depending on waste input and uncertainty of long-term transfer coefficents in landfill.
|  | Strontium | river | 4.31e-07 | kg | (1,1,5,5,1,na) Emissions from short-term leachate treatment and incineration of resulting sludge. Uncertainty calculated depending on waste input and uncertainty of transfer coefficents in landfill, wastewater treatment and incineration model.
Waste to treatment
|  | Waste graphical paper {GLO}¦ market for ¦ Alloc Rec, U | 3.88e-05 | kg | burden from wastewater treatment of the short-term leachate (0-100a). Uncertainty calculated from unertainty of the waste composition of this waste, uncertainty in waste decomposition and short-term leaching in sanitary landfill
|  | Waste plastic, mixture {GLO}¦ market for ¦ Alloc Rec, U | 3.88e-05 | kg | burden from wastewater treatment of the short-term leachate (0-100a). Uncertainty calculated from unertainty of the waste composition of this waste, uncertainty in waste decomposition and short-term leaching in sanitary landfill
|  | Waste cement, hydrated {GLO}¦ market for ¦ Alloc Rec, U | 9.42e-06 | kg | burden from incineration of sludge from wastewater treatment of the short-term leachate (0-100a). uncertainty is calculated from uncertainties in waste composition and transfer coefficients in incinerator and uncertainty of waste decomposition and short-term leaching in sanitary landfill
Paramètres locaux
|  | C_bio_carton | 0.4832 |  | Masse de carbone biogénique / masse sèche de carton. Source : ecoinvent
|  | C_bio_textile | 0.46 |  | Masse de carbone biogénique / masse sèche de textile (coton). Source : ecoinvent
|  | correction_textile | C_bio_textile/C_bio_carton
| z.Weaving, PP {CN}¦ processing ¦ Alloc Rec, U |  |  | 1 | kg
Materials/fuels
|  | Packaging box factory {GLO}¦ market for ¦ Alloc Rec, U | 5e-10 | p | (5,1,4,3,4,na) Estimation infrastructure of Jute mill comparable to packaging plant (buidling, equipment, electronics). 50% accounted for spinning and 50% for weeving. Assumption life time 50 years with an output of 20' 000 t of textile per year. Totally max. 5% of impacts.
Electricity/heat
|  | Electricity, medium voltage {CN}¦ market group for ¦ Alloc Rec, U | 0.74444 | kWh | (2,2,5,1,1,na) Expert Interview, S.K. Dokania, General Manager of Jute Mill 'The Hooghly Mills co. LTD' (2003). Normally the elecricity is produced by diesel engines.

## 1. Sac HDPE mince
Système 1. |  | Sac HDPE mince
No | Nom | Processus | Qté | Unité |  |  |  |  | Commentaires /hypothèses / Référence
1 | Sac HDPE mince |  | 1 | sac
Materials/fuels
| 1.1 | Production sac HDPE mince | masse_sac_HDPE | kg
| 1.2 | Distribution sac HDPE mince | masse_sac_HDPE | kg
| 1.3 | Usage sac HDPE mince | masse_sac_HDPE | kg
| 1.4 | Fin de vie sac HDPE mince | masse_sac_HDPE | kg
| 1.5 | Crédits fin de vie sac HDPE mince | masse_sac_HDPE | kg
1.1 | Production sac HDPE mince |  | 1 | kg
Materials/fuels
|  | z.Extrusion, plastic film {CA-ON}¦ production ¦ Alloc Rec, U | masse_tot_HDPE*param_adapt_geog_prov | kg
|  | High density polyethylene resin, at plant/RNA | masse_tot_HDPE*(1-pourc_recyc_HDPE*switch_recyclage_regle_coupure)*param_adapt_geog_RoW | kg
|  | Corrugated board box {CA-QC}¦ production ¦ Alloc Rec, U | masse_boite_1000sacs/1000/masse_sac_HDPE | kg | 1000 sacs par boîte
|  | Transport, freight train {US}¦ market for ¦ Alloc Rec, U | masse_tot_HDPE*distance_HDPE*param_adapt_geog_NA | kgkm | PE provient principalement du Texas selon Polykar et ACIP. Distance évaluée avec GoogleMaps.
|  | Transport, freight, lorry >32 metric ton, EURO6 {RoW}¦ transport, freight, lorry >32 metric ton, EURO6 ¦ Alloc Rec, U | masse_boite_1000sacs/1000/masse_sac_HDPE*dist_boites | kgkm | Transport des boîtes vers l'usine de sacs. Provenance locale.
Paramètres locaux
[5 empty] | Undefined | 0 | 0 | 0
|  | distance_HDPE | 2450 | km | Undefined | 0 | 0 | 0 | Distance Houston,TX-Etobicoke,ON en voiture selon GMaps
|  | Pourc_recyc_HDPE | 0.125 |  | Undefined | 0 | 0 | 0 | matière recyclée préconsommation, pas de recyclage postconsommation
|  | masse_tot_HDPE | 1 |  | Undefined | 0 | 0 | 0 | (2,3,5,5,3,na) Selon ACIP tout le plastique entrant dans une usine de sac est utilisé. Aucun déchet
1.2 | Distribution sac HDPE mince |  | 1 | kg
Materials/fuels
|  | Transport, freight, lorry 7.5-16 metric ton, EURO3 {RoW}¦ transport, freight, lorry 7.5-16 metric ton, EURO3 ¦ Alloc Rec, U | distance_sacs_HDPE*param_adapt_geog_RoW | kgkm | Transport des sacs de HDPE depuis Etobicoke (ON) jusqu'à la ville de Québec. Distance évaluée avec GoogleMaps. |  |  |  | Transport des sacs de HDPE depuis Etobicoke (ON) jusqu'à la ville de Québec. Distance évaluée avec GoogleMaps.
|  | Transport, freight, lorry 7.5-16 metric ton, EURO3 {RoW}¦ transport, freight, lorry 7.5-16 metric ton, EURO3 ¦ Alloc Rec, U | distance_sacs_HDPE*param_adapt_geog_NA/masse_sac_HDPE*(masse_boite_1000sacs/1000) | kgkm | Transport des boites de carton |  |  |  | Transport des boites de carton
Paramètres locaux
|  | distance_sacs_HDPE | 823 | No | (2,2,na,na,na,na)Km. Distance Etobicoke,ON-Québec,QC selon GMaps. La ville de Québec a été choisie comme lieu représentatif de la province. |  |  |  | Hyp: Sac supposé jeté (envoyé à l'enfouissement)
1.3 | Usage sac HDPE mince |  | 1 | kg
(processus vide)
1.4 | Fin de vie sac HDPE mince |  | 1+taux_abandon_sacs_plastique | kg
|  | 1.4.1 Fin de vie sac HDPE mince - Enfouissement | taux_enfouis_sacs_plastique_ndeg*(1-taux_abandon_sacs_plastique) | kg
|  | 1.4.2 Fin de vie sac HDPE mince - Recyclage | taux_recup_sacs_plastique_ndeg* (1-taux_abandon_sacs_plastique) | kg
|  | 1.4.3 Fin de vie sac HDPE mince - Abandon environnement | taux_abandon_sacs_plastique | kg
1.4.1 | Fin de vie sac HDPE mince - Enfouissement | [7 empty] | 20%
Materials/fuels
|  | Municipal waste collection service by 21 metric ton lorry {RoW}¦ processing ¦ Alloc Rec, U | dist_enf_HDPE*param_adapt_geog_RoW | kgkm
Waste to treatment
|  | Waste polyethylene {RoW}¦ treatment of waste polyethylene, sanitary landfill ¦ Alloc Rec, U | 1*param_adapt_geog_RoW | kg
Paramètres locaux
|  | dist_enf_HDPE | 50 | No | (5,na,na,na,na,na) |  |  |  | (5,na,na,na,na,na)
1.4.2 | Fin de vie sac HDPE mince - Recyclage |  | 1 | kg |  |  |  |  | 8.5%
Materials/fuels
|  | z.Post consumer recycled HDPE (avec tri) | 1/eff_recyc_PEHD/eff_tri_plastiques*param_adapt_geog_NA*(1-switch_recyclage_regle_coupure) | kg
|  | Municipal waste collection service by 21 metric ton lorry {GLO}¦ market for ¦ Alloc Rec, U | dist_recyc*param_adapt_geog_row | kgkm
Paramètres locaux
|  | eff_recyc_HDPE | 1.079 | No | (3,4,2,3,2,na) Données de https://plastics.americanchemistry.com/Education-Resources/Publications/Life-Cycle-Inventory-of-Postconsumer-HDPE-and-PET-Recycled-Resin.pdf |  |  |  | (3,4,2,3,2,na) Données de https://plastics.americanchemistry.com/Education-Resources/Publications/Life-Cycle-Inventory-of-Postconsumer-HDPE-and-PET-Recycled-Resin.pdf
|  | dist_recyc_HDPE | 50 | No | (5,na,na,na,na,na) |  |  |  | (5,na,na,na,na,na)
1.4.3 | Fin de vie sac HDPE mince - Abandon environnement |  | 1 | kg
(processus vide)
1.5 | Crédits fin de vie sac HDPE mince |  | 1+taux_abandon_sacs_plastique | kg
|  | 1.5.1 Fin de vie sac HDPE mince - Crédit sac à ordures | taux_enfouis_sacs_plastique_ndeg* (1-taux_abandon_sacs_plastique)*taux_reutil_ordures_sacs_bretelles_ndeg*(vol_sac_PEHD/vol_sac_poub) | kg
|  | 1.5.2 Fin de vie sac HDPE mince - Crédit recyclage | taux_recup_sacs_plastique_ndeg* (1-taux_abandon_sacs_plastique)*(1-switch_recyclage_regle_coupure) | kg
1.5.1 | Fin de vie sac HDPE mince - Crédit sac à ordures |  | 1 | kg
Avoided products
|  | 10.1 Production sac poubelle | 1/masse_sac_PEHD*switch_credit_ordures
1.5.2 | Fin de vie sac HDPE mince - Crédit recyclage |  | 1 | kg | CIRAIG\Projets\Pi285_RQ_Sacs_demplettes\01. Sac HDPE mince
Avoided products
|  | High density polyethylene resin, at plant/RNA | 1/eff_recyc_PEHD/eff_tri_plastiques*param_adapt_geog_RoW | kg

## 2. Sac HDPE mince oxo
Système 2. |  | Sac HDPE mince oxodégradable
No | Nom | Processus | Qté | Unité |  |  |  | Commentaires /hypothèses / Référence
2 | Sac HDPE oxo |  | 1 | sac
Materials/fuels
| 2.1 | Production sac HDPE mince oxo | masse_sac_HDPE_oxo | kg
| 2.2 | Distribution sac HDPE mince oxo | masse_sac_HDPE_oxo | kg
| 2.3 | Usage sac HDPE mince oxo | masse_sac_HDPE_oxo | kg
| 2.4 | Fin de vie sac HDPE mince oxo | masse_sac_HDPE_oxo | kg
| 2.5 | Crédits fin de vie sac HDPE mince oxo | masse_sac_HDPE_oxo | kg
2.1 | Production sac HDPE oxo |  | 1 | kg
Materials/fuels
|  | z.Extrusion, plastic film {CA-ON}¦ production ¦ Alloc Rec, U | masse_tot_HDPE_oxo*param_adapt_geog_prov | kg
|  | High density polyethylene resin, at plant/RNA | masse_tot_HDPE_oxo*(1-pourc_recyc_HDPE_oxo*switch_recyclage_regle_coupure)*param_adapt_geog_RoW*(1-fraction_chem_additive) | kg
|  | Additif | masse_tot_HDPE_oxo*fraction_chem_additive | kg |  |  |  | Additif, Edward et Fry (2011) : https://www.gov.uk/government/uploads/system/uploads/attachment_data/file/291023/scho0711buan-e-e.pdf
|  | Corrugated board box {CA-QC}¦ production ¦ Alloc Rec, U | masse_boite_1000sacs/1000/masse_sac_HDPE_oxo | kg |  |  |  | 1000 sacs par boîte
|  | Transport, freight train {US}¦ market for ¦ Alloc Rec, U | masse_tot_HDPE_oxo*distance_HDPE_oxo*param_adapt_geog_NA | kgkm |  |  |  | PE provient principalement du Texas selon Polykar et ACIP. Distance évaluée avec GoogleMaps.
|  | Transport, freight, lorry >32 metric ton, EURO6 {RoW}¦ transport, freight, lorry >32 metric ton, EURO6 ¦ Alloc Rec, U | masse_boite_1000sacs/1000/masse_sac_HDPE_oxo*dist_boites | kgkm |  |  |  | Transport des boîtes vers l'usine de sacs. Provenance locale.
Paramètres locaux
|  | distance_HDPE_oxo | 2450 | Km. Distance Houston,TX-Etobicoke,ON en voiture selon GMaps
|  | Pourc_recyc_HDPE_oxo | 0.125 | matière recyclée préconsommation, pas de recyclage postconsommation
|  | masse_tot_HDPE_oxo | 1 | (2,3,5,5,3,na) Selon ACIP tout le plastique entrant dans une usine de sac est utilisé. Aucun déchet.
2.2 | Distribution sac HDPE oxo |  | 1 | kg | not defined
Materials/fuels
|  | Transport, freight, lorry 7.5-16 metric ton, EURO3 {RoW}¦ transport, freight, lorry 7.5-16 metric ton, EURO3 ¦ Alloc Rec, U | distance_sacs_HDPE_oxo*param_adapt_geog_RoW | kgkm | Transport des sacs de HDPE depuis Etobicoke (ON).
|  | Transport, freight, lorry 7.5-16 metric ton, EURO3 {RoW}¦ transport, freight, lorry 7.5-16 metric ton, EURO3 ¦ Alloc Rec, U | distance_sacs_HDPE_oxo*param_adapt_geog_NA/masse_sac_PEHD_oxo*(masse_boite_1000sacs/1000) | kgkm | Transport des boites de carton
Paramètres locaux
|  | distance_sacs_HDPE_oxo | 800 | km | (2,2,na,na,na,na)Km. Distance Etobicoke,ON-Québec,QC selon GMaps. La ville de Québec a été choisie comme lieu représentatif de la province.
2.3 | Usage sac HDPE oxo |  | 1 | kg | 100 | not defined | CIRAIG\Projets\Pi285_RQ_Sacs_demplettes\02. Sac HDPE oxo
(processus vide)
2.4 | Fin de vie sac HDPE oxo |  | 1+taux_abandon_sacs_plastique | kg | not defined
Materials/fuels
|  | 2.4.1 Fin de vie sac HDPE oxo - Enfouissement | taux_enfouis_sacs_plastique_deg* (1-taux_abandon_sacs_plastique) | kg
|  | 2.4.2 Fin de vie sac HDPE oxo - Recyclage | taux_recup_sacs_plastique_deg* (1-taux_abandon_sacs_plastique) | kg
|  | 2.4.3 Fin de vie sac HDPE oxo - Abandon environnement | taux_abandon_sacs_plastique | kg
2.4.1 | Fin de vie sac HDPE oxo - Enfouissement |  | 1 | kg | 100 | not defined | CIRAIG\Projets\Pi285_RQ_Sacs_demplettes\02. Sac HDPE oxo
Materials/fuels
|  | z.Municipal waste collection service by 21 metric ton lorry {RoW}¦ processing ¦ Alloc Rec, U | dist_enfoui*param_adapt_geog_RoW | kgkm
| emissions to water | Cobalt | teneur_metaux_additif/4
|  | Manganese | teneur_metaux_additif/4
|  | Nickel | teneur_metaux_additif/4
|  | Zinc | teneur_metaux_additif/4
Waste to treatment
|  | Waste polyethylene {RoW}¦ treatment of waste polyethylene, sanitary landfill ¦ Alloc Rec, U | 1*param_adapt_geog_RoW | kg
Paramètres locaux
|  | teneur_metaux_additif | 0.003 |  |  |  |  | 3% du sac, 10% de l'additif
|  | dist_enf_HDPE_oxo | 50 | No | (5,na,na,na,na,na)
2.4.2 | Fin de vie sac HDPE oxo - Recyclage |  | 1 | kg | 100 | not defined
Materials/fuels
|  | z.Post consumer recycled HDPE (avec tri) | 1/eff_recyc_HDPE_oxo/eff_tri_plastiques*param_adapt_geog_na*(1-switch_recyclage_regle_coupure) | kg
|  | Municipal waste collection service by 21 metric ton lorry {GLO}¦ market for ¦ Alloc Rec, U | dist_recyc*param_adapt_geog_row | kgkm
Paramètres locaux
|  | eff_recyc_HDPE_oxo | 1.079 | No | (3,4,2,3,2,na)
|  | dist_recyc_HDPE_oxo | 50 | No | (5,na,na,na,na,na)
2.4.3 | Fin de vie sac HDPE oxo - Abandon environnement |  | 1 | kg | 100 | not defined
| emissions to water | Cobalt | teneur_metaux_additif/4
|  | Manganese | teneur_metaux_additif/4
|  | Nickel | teneur_metaux_additif/4
|  | Zinc | teneur_metaux_additif/4
Paramètres locaux
|  | teneur_metaux_additif | 0.003 |  |  |  |  | 3% du sac, 10% de l'additif
2.5 | Crédits fin de vie sac HDPE oxo |  | 1+taux_abandon_sacs_plastique | kg | 100 | not defined
Materials/fuels
|  | 2.5.1 Fin de vie sac HDPE oxo - Crédit sac à ordures | taux_enfouis_sacs_plastique_deg* (1-taux_abandon_sacs_plastique)*taux_reutil_ordures_sacs_bretelles_deg*(vol_sac_PEHD_oxo/vol_sac_poub) | kg
2.5.1 | Fin de vie sac HDPE oxo - Crédit sac à ordures |  | 1 | kg | CIRAIG\Projets\Pi285_RQ_Sacs_demplettes\02. Sac HDPE oxo
Avoided Product
|  | 10.1 Production sac poubelle | 1/masse_sac_PEHD_oxo*switch_credit_ordures

## 3. Sac bioplastique
Système 3. Sac bioplastique
No | Nom | Processus | Qté | Unité |  |  | Commentaires /hypothèses / Référence
3 | Sac bioplastique |  | 1 | sac
Materials/fuels
| 3.1 | Production sac bioplastique | masse_sac_bioplast | kg
| 3.2 | Distribution sac bioplastique | masse_sac_bioplast | kg
| 3.3 | Usage sac bioplastique | masse_sac_bioplast | kg
| 3.4 | Fin de vie sac bioplastique | masse_sac_bioplast | kg
| 3.5 | Crédits fin de vie sac bioplastique | masse_sac_bioplast | kg
3.1 | Production sac bioplastique |  | 1 | kg | CIRAIG\Projets\Pi285_RQ_Sacs_demplettes\03. Sac bioplastique | Adaptation de Packaging film, low density polyethylene {RoW}¦ production ¦ Alloc Rec, U
Materials/fuels
|  | z.Extrusion, plastic film {US-CA}¦ production ¦ Alloc Rec, U | masse_tot_bioplast*param_adapt_geog_NA | kg
|  | z.Polyester-complexed starch biopolymer {IT}¦ production ¦ Alloc Rec, U | masse_tot_bioplast*param_adapt_geog_RoW | kg
|  | Corrugated board box {RoW}¦ production ¦ Alloc Rec, U | masse_boite_500sacs/(500*masse_sac_bioplast) | kg |  |  | 500 sacs par boîte
|  | Transport, freight, lorry >32 metric ton, EURO4 {RER}¦ transport, freight, lorry >32 metric ton, EURO4 ¦ Alloc Rec, U | distance_bioplast_lorry*param_adapt_geog_NA | kgkm |  |  | Transport de la résine de Terni (Novamont, Italie) jusqu'à la mer.
|  | Transport, freight, sea, transoceanic ship {GLO}¦ market for ¦ Alloc Rec, U | distance_bioplast_ship*param_adapt_geog_NA | kgkm |  |  | Transport de la résine d'Italie jusqu'à Los Angeles
|  | Transport, freight, lorry >32 metric ton, EURO6 {RoW}¦ transport, freight, lorry >32 metric ton, EURO6 ¦ Alloc Rec, U | masse_boite_500sacs/(500*masse_sac_bioplast)*dist_boites | kgkm |  |  | Transport des boîtes vers l'usine de sacs. Provenance locale.
Paramètres locaux
|  | distance_bioplast_lorry | 150 |  |  |  | Transport de la résine de Terni (Novamont, Italie) jusqu'à la mer.
|  | distance_bioplast_ship | 15200 |  |  |  | (1,na,na,na,na,na)
|  | masse_tot_bioplast | 1.02 |  |  |  | (2,3,5,5,3,na) Typical values, based on a European and a Swiss study
3.2 | Distribution sac bioplastique |  | 1 | kg | CIRAIG\Projets\Pi285_RQ_Sacs_demplettes\03. Sac bioplastique
Materials/fuels
|  | Transport, freight, lorry 7.5-16 metric ton, EURO3 {RoW}¦ transport, freight, lorry 7.5-16 metric ton, EURO3 ¦ Alloc Rec, U | distance_sacs_bioplast*param_adapt_geog_NA | kgkm |  |  | Transport des sacs depuis Los Angeles (US).
|  | Transport, freight, lorry 7.5-16 metric ton, EURO3 {RoW}¦ transport, freight, lorry 7.5-16 metric ton, EURO3 ¦ Alloc Rec, U | distance_sacs_bioplast*param_adapt_geog_NA/masse_sac_bioplast*(masse_boite_500sacs/500) | kgkm |  |  | Transport des boîtes de carton depuis Los Angeles (US).
Paramètres locaux
|  | distance_sacs_bioplast | 4850 | No |  |  | (2,2,na,na,na,na)Km. Distance LA-Quebec
3.3 | Usage sac bioplastique |  | 1 | kg | CIRAIG\Projets\Pi285_RQ_Sacs_demplettes\03. Sac bioplastique
(processus vide)
3.4 | Fin de vie sac bioplastique |  | 1+taux_abandon_sacs_plastique | kg | CIRAIG\Projets\Pi285_RQ_Sacs_demplettes\03. Sac bioplastique
Materials/fuels
|  | 3.4.1 Fin de vie sac bioplastique - Enfouissement | taux_enfouis_sacs_bioplast* (1-taux_abandon_sacs_plastique) | kg
|  | 3.4.2 Fin de vie sac bioplastique - Recyclage | taux_recup_sacs_plastique_deg* (1-taux_abandon_sacs_plastique) | kg
|  | 3.4.3 Fin de vie sac bioplastique - Compostage | taux_compost_sacs_bioplast* (1-taux_abandon_sacs_plastique) | kg
|  | 3.4.4 Fin de vie sac bioplastique - Abandon environnement | taux_abandon_sacs_plastique | kg
3.4.1 | Fin de vie sac bioplastique - Enfouissement |  | 1 | kg | CIRAIG\Projets\Pi285_RQ_Sacs_demplettes\03. Sac bioplastique
Materials/fuels
|  | z.Municipal waste collection service by 21 metric ton lorry {RoW}¦ processing ¦ Alloc Rec, U | dist_enf_bioplast*param_adapt_geog_row | kgkm
Waste to treatment
|  | z.Waste starch-polyester polymer {RoW}¦ treatment of, sanitary landfill ¦ Alloc Rec, U | 1*param_adapt_geog_RoW | kg
Paramètres locaux
|  | dist_enf_bioplast | 50 | No |  |  | (5,na,na,na,na,na)
3.4.2 | Fin de vie sac bioplastique - Recyclage |  | 1 | kg | CIRAIG\Projets\Pi285_RQ_Sacs_demplettes\03. Sac bioplastique
Materials/fuels
|  | z.Post consumer recycled HDPE (avec tri) | 1/eff_recyc_bioplast/eff_tri_plastiques*param_adapt_geog_NA*(1-switch_recyclage_regle_coupure) | kg
|  | Municipal waste collection service by 21 metric ton lorry {GLO}¦ market for ¦ Alloc Rec, U | dist_recyc*param_adapt_geog_row | kgkm
Paramètres locaux
|  | eff_recyc_bioplast | 1.079 | No |  |  | (3,4,2,3,2,na)
|  | dist_recyc_bioplast | 50 | No |  |  | (5,na,na,na,na,na)
3.4.3 | Fin de vie sac bioplastique - Compostage |  | 1 | kg | CIRAIG\Projets\Pi285_RQ_Sacs_demplettes\03. Sac bioplastique
Materials/fuels
|  | Municipal waste collection service by 21 metric ton lorry {CH}¦ processing ¦ Alloc Rec, U | dist_comp_bioplast*param_adapt_geog_NA | tkm
Waste to treatment
|  | Biowaste {RoW}¦ treatment of, composting ¦ Alloc Rec, U | 1*param_adapt_geog_RoW | kg
Paramètres locaux
|  | dist_comp_bioplast | 50 |  |  |  | (5,na,na,na,na,na)
3.4.4 | Fin de vie sac bioplastique - Abandon environnement |  | 1 | kg | CIRAIG\Projets\Pi285_RQ_Sacs_demplettes\03. Sac bioplastique
(processus vide)
3.5 | Crédits fin de vie sac bioplastique |  | 1+taux_abandon_sacs_plastique | kg | CIRAIG\Projets\Pi285_RQ_Sacs_demplettes\03. Sac bioplastique
Materials/fuels
|  | 3.5.1 Fin de vie sac bioplastique - Crédit sac à ordures | taux_enfouis_sacs_plastique_deg* (1-taux_abandon_sacs_plastique)*taux_reutil_ordures_sacs_bretelles_deg*(vol_sac_bioplast/vol_sac_poub) | kg
|  | 3.5.2 Fin de vie sac bioplastique - Crédit compostage | taux_compost_sacs_bioplast* (1-taux_abandon_sacs_plastique) | kg
3.5.1 | Fin de vie sac bioplastique - Crédit sac à ordures |  | taux_enfouis_sacs_plastique_deg*taux_reutil_ordures_sacs_bretelles_deg*(vol_sac_bioplast/vol_sac_poub) | kg | CIRAIG\Projets\Pi285_RQ_Sacs_demplettes\03. Sac bioplastique
Avoided Product
|  | 10.1 Production sac poubelle | 1/masse_sac_bioplast*switch_credit_ordures | p
3.5.2 | Fin de vie sac bioplastique - Crédit compostage |  | 1 | kg | CIRAIG\Projets\Pi285_RQ_Sacs_demplettes\03. Sac bioplastique
(processus vide)

## 4. Sac LDPE épais
Système 3. Sac LDPE épais
No | Nom | Processus | Qté | Unité | Commentaires /hypothèses / Référence
4 | Sac LDPE épais |  | 1 | sac
Materials/fuels
| 4.1 | Production sac LDPE | masse_sac_LDPE | kg
| 4.2 | Distribution sac LDPE | masse_sac_LDPE | kg
| 4.3 | Usage sac LDPE | masse_sac_LDPE | kg
| 4.4 | Fin de vie sac LDPE | masse_sac_LDPE | kg
| 4.5 | Crédits fin de vie sac LDPE | masse_sac_LDPE | kg
4.1 | Production sac LDPE |  | 1 | kg
Materials/fuels
|  | Extrusion, plastic film {CA-QC}¦ production ¦ Alloc Rec, U | masse_tot_LDPE*param_adapt_geog_prov | kg
|  | Linear low density polyethylene resin, at plant/RNA | masse_tot_LDPE*(1-pourc_recyc_LDPE*switch_recyclage_regle_coupure)*param_adapt_geog_RoW | kg
|  | Corrugated board box {CA-QC}¦ production ¦ Alloc Rec, U | masse_boite_500sacs/500/masse_sac_LDPE | kg
|  | Transport, freight train {US}¦ market for ¦ Alloc Rec, U | masse_tot_LDPE*distance_LDPE*param_adapt_geog_NA | kgkm | PE provient principalement du Texas selon Polykar et ACIP. Distance évaluée avec GoogleMaps.
|  | Transport, freight, lorry >32 metric ton, EURO6 {RoW}¦ transport, freight, lorry >32 metric ton, EURO6 ¦ Alloc Rec, U | masse_boite_500sacs/500/masse_sac_LDPE*dist_boites | kgkm | Transport des boîtes vers l'usine de sacs. Provenance locale.
Paramètres locaux
|  | distance_LDPE | 2450 | Km. Distance Houston,TX-Montréal,QC en voiture selon GMaps
|  | Pourc_recyc_LDPE | 0.125 | matière recyclée préconsommation, pas de recyclage postconsommation
|  | masse_tot_LDPE | 1.02 | (2,3,5,5,3,na) Typical values, based on a European and a Swiss study
4.2 | Distribution sac LDPE |  | 1 | kg
Materials/fuels
|  | Transport, freight, lorry 7.5-16 metric ton, EURO3 {RER}¦ transport, freight, lorry 7.5-16 metric ton, EURO3 ¦ Alloc Rec, U | dist_camion_distrib_LDPE*param_adapt_geog_NA | kgkm | Transport des sacs depuis Montréal (QC).
|  | Transport, freight, lorry 7.5-16 metric ton, EURO3 {RoW}¦ transport, freight, lorry 7.5-16 metric ton, EURO3 ¦ Alloc Rec, U | dist_camion_distrib_LDPE*param_adapt_geog_NA/masse_sac_LDPE*(masse_boite_500sacs/500) | kgkm | Transport des boîtes de carton depuis Montréal (QC).
4.3 | Usage sac LDPE |  | 1 | kg
(processus vide)
4.4 | Fin de vie sac LDPE |  | 1+taux_abandon_sacs_papier | kg
Materials/fuels
|  | 4.4.1 Fin de vie sac LDPE - Enfouissement | taux_enfouis_sacs_plastique_ndeg* (1-taux_abandon_sacs_plastique) | kg
|  | 4.4.2 Fin de vie sac LDPE - Recyclage | taux_recup_sacs_plastique_ndeg* (1-taux_abandon_sacs_plastique) | kg
|  | 4.4.3 Fin de vie sac LDPE - Abandon environnement | taux_abandon_sacs_plastique | kg
4.4.1 | Fin de vie sac LDPE - Enfouissement |  | 1 | kg
Materials/fuels
|  | Municipal waste collection service by 21 metric ton lorry {RoW}¦ processing ¦ Alloc Rec, U | param_adapt_geog_RoW*dist_enfoui/1000 | tkm
Waste to treatment
|  | Waste polyethylene {RoW}¦ treatment of waste polyethylene, sanitary landfill ¦ Alloc Rec, U | param_adapt_geog_RoW | kg
4.4.2 | Fin de vie sac LDPE - Recyclage |  | 1 | kg
Materials/fuels
|  | z.Post consumer recycled LDPE (avec tri) | 1/eff_recyc_LDPE/eff_tri_plastiques*param_adapt_geog_NA*switch_recyclage_regle_coupure | kg
|  | Municipal waste collection service by 21 metric ton lorry {GLO}¦ market for ¦ Alloc Rec, U | dist_recyc*param_adapt_geog_row | kgkm
4.4.3 | Fin de vie sac LDPE - Abandon environnement |  | 1 | kg
(processus vide)
4.5 | Crédits fin de vie sac LDPE |  | 1+taux_abandon_sacs_papier | kg
Materials/fuels
|  | 4.5.1 Fin de vie sac LDPE - Crédit sac à ordures | taux_enfouis_sacs_plastique_ndeg* (1-taux_abandon_sacs_plastique)*taux_reutil_ordures_sacs_autres_ndeg*(vol_sac_PEBD/vol_sac_poub) | kg
|  | 4.5.2 Fin de vie sac LDPE - Crédit recyclage | taux_recup_sacs_plastique_ndeg* (1-taux_abandon_sacs_plastique)*(1-switch_recyclage_regle_coupure) | kg
4.5.1 | Fin de vie sac LDPE - Crédit sac à ordures |  | 1 | kg
Avoided products
|  | 10.1 Production sac poubelle | 1/masse_sac_PEBD*switch_credit_ordures | p
4.5.2 | Fin de vie sac LDPE - Crédit recyclage |  | 1 | kg
Avoided products
|  | Linear low density polyethylene resin, at plant/RNA | 1/eff_recyc_PEBD/eff_tri_plastiques*param_adapt_geog_RoW | kg

## 5. Sac papier
Système 5. Sac Papier
No | Nom | Processus | Qté | Unité | Commentaires /hypothèses / Référence
5 | Sac Papier |  | 1 | sac
Materials/fuels
| 5.1 | Production sac papier | masse_sac_papier | kg
| 5.2 | Distribution sac papier | masse_sac_papier | kg
| 5.3 | Usage sac papier | masse_sac_papier | kg
| 5.4 | Fin de vie sac papier | masse_sac_papier | kg
| 5.5 | Crédits fin de vie sac papier | masse_sac_papier | kg
5.1 | Production sac papier |  | 1 | kg
Materials/fuels
|  | Carton board box production, with offset printing {CA-QC}¦ carton board box production service, with offset printing ¦ Alloc Rec, U | masse_tot_papier | kg | Processus proxy pour la fabrication de sacs
|  | z.Paper, bag and sack, unbleached kraft, average production, at mill/kg/RNA | masse_tot_papier*param_adapt_geog_NA | kg
|  | Corrugated board box {RoW}¦ production ¦ Alloc Rec, U | 2*masse_boite_1000sacs/1000/masse_sac_papier | kg | 1000 sacs par boîte
Hypothèse : la boîte de 1000 sacs de papier est 2 fois plus grosse que la boîte de 1000 sacs de plastique minces.
|  | Transport, freight train {US}¦ market for ¦ Alloc Rec, U | masse_tot_papier*distance_papier | kgkm
|  | Transport, freight, lorry >32 metric ton, EURO6 {RoW}¦ transport, freight, lorry >32 metric ton, EURO6 ¦ Alloc Rec, U | 2*masse_boite_1000sacs/1000/masse_sac_papier*dist_boites | kgkm | Transport des boîtes vers l'usine de sacs. Provenance locale.
Paramètres locaux
|  | distance_papier | 2200 | No | Km. Distance Palatka,FL-Montréal, QC en voiture selon GMaps
|  | eff_fab_sac | 0.8 |  | 0.8 kg de sac avec 1 kg de papier
|  | masse_tot_papier | 1/eff_fab_sac
5.2 | Distribution sac papier |  | 1 | kg
Materials/fuels
|  | Transport, freight, lorry 7.5-16 metric ton, EURO3 {RoW}¦ transport, freight, lorry 7.5-16 metric ton, EURO3 ¦ Alloc Rec, U | dist_camion_distrib_papier*param_adapt_geog_NA | kgkm | local QC
|  | Transport, freight, lorry 7.5-16 metric ton, EURO3 {RoW}¦ transport, freight, lorry 7.5-16 metric ton, EURO3 ¦ Alloc Rec, U | dist_camion_distrib_papier*param_adapt_geog_NA*(masse_boite_1000sacs/1000)/masse_sac_papier | kgkm | Transport des boites de carton
5.3 | Usage sac papier |  | 1 | kg
(processus vide)
5.4 | Fin de vie sac papier |  | 1+taux_abandon_sacs_papier | kg
Materials/fuels
|  | 5.4.1 Fin de vie sac papier - Enfouissement | taux_enfouis_sacs_papier*(1-taux_abandon_sacs_papier) | kg
|  | 5.4.2 Fin de vie sac papier - Recyclage | taux_recup_sacs_papier*(1-taux_abandon_sacs_papier) | kg
|  | 5.4.4 Fin de vie sac papier - Abandon environnement | taux_abandon_sacs_papier | kg
5.4.1 | Fin de vie sac papier - Enfouissement |  | 1 | kg
Materials/fuels
|  | Municipal waste collection service by 21 metric ton lorry {RoW}¦ processing ¦ Alloc Rec, U | dist_enfoui/1000*param_adapt_geog_row | tkm
5.4.2 | Fin de vie sac papier - Recyclage |  | 1 | kg
Materials/fuels
|  | Municipal waste collection service by 21 metric ton lorry {GLO}¦ market for ¦ Alloc Rec, U | dist_recyc*param_adapt_geog_row | kgkm
|  | Linerboard {CA-QC}¦ treatment of recovered paper to linerboard, testliner ¦ Alloc Rec, U | 1/eff_recyc_papier/eff_tri_papier*(1-switch_recyclage_regle_coupure)*param_adapt_geog_prov | kg | Processus de linerboard fait de carton 100% recyclé (testliner), représentant un proxy pour les opérations de recyclage de sacs de papier. Quantité de produit fini donc tient compte des pertes du tri et du recyclage. 50% des impacts du recyclage sont prises en compte dans le scénario de base (approche 50/50).
|  | z.Waste paper, sorted {CA-QC}¦ treatment of waste paper, unsorted, sorting ¦ Alloc Rec, U | 1/eff_tri_papier*(1-switch_recyclage_regle_coupure)*param_adapt_geog_prov | kg | Tri du papier avant recyclage. Quantité de papier trié donc tient compte des pertes du tri. 50% des impacts du tri sont prises en compte dans le scénario de base (approche 50/50).
5.4.4 | Fin de vie sac papier - Abandon environnement |  | 1 | kg
(processus vide)
5.5 | Crédits fin de vie sac papier |  | 1+taux_abandon_sacs_papier | kg
Materials/fuels
|  | 5.5.1 Fin de vie sac papier - Crédit recyclage | taux_recup_sacs_papier*(1-taux_abandon_sacs_papier)*(1-switch_recyclage_regle_coupure) | kg
5.5.1 | Fin de vie sac papier - Crédit recyclage |  | 1 | kg
Avoided products
|  | Linerboard {CA-QC}¦ linerboard production, kraftliner ¦ Alloc Rec, U | 1/eff_recyc_papier/eff_tri_papier*param_adapt_geog_row | kg

## 6. Sac PP tissé
Système 6. Sac PP tissé
No | Nom | Processus | Qté | Unité | Commentaires /hypothèses / Référence
6 | Sac PP tissé |  | 1 | sac
Materials/fuels
| 6.1 | Production sac PP tissé | masse_sac_PP_tisse | kg
| 6.2 | Distribution sac PP tissé | masse_sac_PP_tisse | kg
| 6.3 | Usage sac PP tissé | masse_sac_PP_tisse | kg
| 6.4 | Fin de vie sac PP tissé | masse_sac_PP_tisse | kg
6.1 | Production sac PP tissé |  | 1 | kg
Materials/fuels
|  | z.Post consumer recycled PP Chine (avec tri CN) | masse_tot_PP*pourc_recyc_PP*switch_recyclage_regle_coupure | kg
|  | Polypropylene, granulate {RoW}¦ production ¦ Alloc Rec, U | masse_tot_PP*(1-pourc_recyc_PP*switch_recyclage_regle_coupure)*param_adapt_geog_RoW | kg
|  | z.Extrusion, plastic film {CN}¦ production ¦ Alloc Rec, U | masse_tot_PP*param_adapt_geog_prov | kg
|  | Corrugated board box {RoW}¦ production ¦ Alloc Rec, U | masse_boite_100sacs/100/masse_sac_PP_tisse | kg | 100 sacs par boîte
|  | Transport, freight, sea, transoceanic ship {GLO}¦ market for ¦ Alloc Rec, U | masse_tot_PP*eff_recyc_PEHD*distance_PP_pc_bateau*param_adapt_geog_NA*0 | kgkm | Transport du PP postconsommation des États-Unis vers la Chine.
|  | Transport, freight, lorry >32 metric ton, EURO6 {RoW}¦ transport, freight, lorry >32 metric ton, EURO6 ¦ Alloc Rec, U | masse_boite_100sacs/100/masse_sac_PP_tisse*dist_boites | kgkm | Transport des boîtes vers l'usine de sacs. Provenance locale.
|  | Transport, freight, lorry >32 metric ton, EURO6 {RoW}¦ transport, freight, lorry >32 metric ton, EURO6 ¦ Alloc Rec, U | masse_tot_PP*eff_recyc_PEHD*distance_PP_pc_camion | kgkm | Transport du plastique postconsommation au recycleur. (hypothèse)
|  | z.Weaving, PP {CN}¦ processing ¦ Alloc Rec, U | masse_tot_PP | kg | Tissage de PP estimé avec tissage de fibres libériennes
|  | z.PP printing, offset {CN}¦ offset printing, per kg printed PP¦ Alloc Rec, U | masse_tot_PP | kg
|  | Transport, freight, lorry >32 metric ton, EURO6 {RoW}¦ transport, freight, lorry >32 metric ton, EURO6 ¦ Alloc Rec, U | 500*masse_tot_PP | kgkm | Transport entre la production de résine et le fabricant de sacs https://cup.sites.clemson.edu/pubs/grocery-bags/grocery-bags-book.pdf --> NWPP bags
Paramètres locaux
|  | distance_PP_pc_bateau | 11000 | No | Km. Distance Los Angeles,CA-Tianjin, Chine en bateau (searates.com)
|  | Pourc_vierge_PP | 0 | No | % matière vierge
|  | masse_tot_PP | 1 | No
|  | distance_PP_pc_camion | 500 | No
|  | Pourc_recyc_PP | 1-pourc_vierge_PP | Contenu recyclé
6.2 | Distribution sac PP tissé |  | 1 | kg
Materials/fuels
|  | z.Transport, freight, lorry 7.5-16 metric ton, EURO3 {RoW}¦ transport, freight, lorry 7.5-16 metric ton, EURO3 ¦ Alloc Rec, U | dist_camion_distrib_PP_tisse*param_adapt_geog_NA | kgkm | /1000 pour convertir en tonnes
|  | Transport, freight, sea, transoceanic ship {GLO}¦ market for ¦ Alloc Rec, U | dist_bateau_distrib_PP_tisse | kgkm | /1000 pour convertir en tonnes
|  | Transport, freight, sea, transoceanic ship {GLO}¦ market for ¦ Alloc Rec, U | dist_bateau_distrib_PP_tisse*(masse_boite_1000sacs/1000)/masse_sac_pp_tisse | kgkm | /1000 pour convertir en tonnes
|  | z.Transport, freight, lorry 7.5-16 metric ton, EURO3 {RoW}¦ transport, freight, lorry 7.5-16 metric ton, EURO3 ¦ Alloc Rec, U | dist_camion_distrib_PP_tisse*param_adapt_geog_NA*(masse_boite_100sacs/1000)/masse_sac_pp_tisse | kgkm | /1000 pour convertir en tonnes
6.3 | Usage sac PP tissé |  | 1 | kg
(processus vide)
6.4 | Fin de vie sac PP tissé |  | 1+taux_abandon_sacs_reutil | kg
Materials/fuels
|  | 6.4.1 Fin de vie sac PP tissé - Enfouissement | taux_enfouis_sacs_reutil*(1-taux_abandon_sacs_reutil) | kg
|  | 6.4.2 Fin de vie sac PP tissé - Abandon environnement | taux_abandon_sacs_reutil | kg
6.4.1 | Fin de vie sac PP tissé - Enfouissement |  | 1 | kg
Materials/fuels
|  | Municipal waste collection service by 21 metric ton lorry {GLO}¦ market for ¦ Alloc Rec, U | dist_enfoui/1000 | tkm
Waste to treatment
|  | Waste polypropylene {RoW}¦ treatment of waste polypropylene, sanitary landfill ¦ Alloc Rec, U | 1*param_adapt_geog_ROw | kg | Double comptage du transport?
6.4.2 | Fin de vie sac PP tissé - Abandon environnement |  | 1 | kg
(processus vide)

## 7. Sac PP non tissé
Système 7. Sac PP non tissé
No | Nom | Processus | Qté | Unité | Commentaires /hypothèses / Référence
7 | Sac PP non tissé |  | 1 | sac
Materials/fuels
| 7.1 | Production sac PP non tissé | masse_sac_PP_nontisse | kg
| 7.2 | Distribution sac PP non tissé | masse_sac_PP_nontisse | kg
| 7.3 | Usage sac PP non tissé | masse_sac_PP_nontisse | kg
| 7.4 | Fin de vie sac PP non tissé | masse_sac_PP_nontisse | kg
7.1 | Production sac PP non tissé |  | 1 | kg
Materials/fuels
|  | Polypropylene, granulate {RoW}¦ production ¦ Alloc Rec, U | param_adapt_geog_RoW | kg
|  | z.Extrusion, plastic film {CN}¦ production ¦ Alloc Rec, U | param_adapt_geog_RoW | kg
|  | Transport, freight, lorry >32 metric ton, EURO6 {RoW}¦ transport, freight, lorry >32 metric ton, EURO6 ¦ Alloc Rec, U | 500 | kgkm | https://cup.sites.clemson.edu/pubs/grocery-bags/grocery-bags-book.pdf --> NWPP bags
|  | Corrugated board box {RoW}¦ production ¦ Alloc Rec, U | masse_boite_100sacs/100/masse_sac_PP_nontisse*boite_row | kg
|  | Transport, freight, lorry >32 metric ton, EURO6 {RoW}¦ transport, freight, lorry >32 metric ton, EURO6 ¦ Alloc Rec, U | masse_boite_100sacs/100/masse_sac_PP_nontisse*dist_boites | kgkm | Transport des boîtes vers l'usine de sacs. Provenance locale.
Electricity/heat
|  | Electricity, medium voltage {CN}¦ market group for ¦ Alloc Rec, U | 0.6120*0 | kWh | https://cup.sites.clemson.edu/pubs/grocery-bags/grocery-bags-book.pdf --> NWPP bags
|  | z.PP printing, offset {CN}¦ offset printing, per kg printed PP¦ Alloc Rec, U | 1 | kg
Paramètres locaux
|  | boite_row | 1
7.2 | Distribution sac PP non tissé |  | 1 | kg
Materials/fuels
|  | Transport, freight, lorry 7.5-16 metric ton, EURO3 {RER}¦ transport, freight, lorry 7.5-16 metric ton, EURO3 ¦ Alloc Rec, U | param_adapt_geog_na*dist_camion_distrib_PP_nontisse | kgkm
|  | Transport, freight, sea, transoceanic ship {GLO}¦ market for ¦ Alloc Rec, U | dist_bateau_distrib_PP_nontisse | kgkm
|  | Transport, freight, sea, transoceanic ship {GLO}¦ market for ¦ Alloc Rec, U | dist_bateau_distrib_PP_nontisse*(masse_boite_100sacs/1000)/masse_sac_pp_nontisse | kgkm
|  | Transport, freight, lorry 7.5-16 metric ton, EURO3 {RER}¦ transport, freight, lorry 7.5-16 metric ton, EURO3 ¦ Alloc Rec, U | dist_camion_distrib_pp_nontisse*param_adapt_geog_NA*(masse_boite_100sacs/1000)/masse_sac_pp_nontisse | kgkm
7.3 | Usage sac PP non tissé |  | 1 | kg
(processus vide)
7.4 | Fin de vie sac PP non tissé |  | 1+taux_abandon_sacs_reutil | kg
Materials/fuels
|  | 7.4.1 Fin de vie sac PP non tissé - Enfouissement | taux_enfouis_sacs_reutil*(1-taux_abandon_sacs_reutil) | kg
|  | 7.4.2 Fin de vie sac PP non tissé - Abandon environnement | taux_abandon_sacs_reutil | kg
7.4.1 | Fin de vie sac PP non tissé - Enfouissement |  | 1 | kg
Materials/fuels
|  | Municipal waste collection service by 21 metric ton lorry {GLO}¦ market for ¦ Alloc Rec, U | dist_enfoui/1000 | tkm
Waste to treatment
|  | Waste polypropylene {RoW}¦ treatment of waste polypropylene, sanitary landfill ¦ Alloc Rec, U | 1*param_adapt_geog_RoW | kg | Double comptage transport?
7.4.2 | Fin de vie sac PP non tissé - Abandon environnement |  | masse_sac_PP_nontisse | kg
(processus vide)

## 8. Sac coton
Système 8. Sac coton
No | Nom | Processus | Qté | Unité | Commentaires /hypothèses / Référence
8 | Sac coton |  | 1 | sac
Materials/fuels
| 8.1 | Production sac coton | masse_sac_coton | kg
| 8.2 | Distribution sac coton | masse_sac_coton | kg
| 8.3 | Usage sac coton | masse_sac_coton | kg
| 8.4 | Fin de vie sac coton | masse_sac_coton | kg
No | Nom | Processus | Qté | Unité | Commentaires /hypothèses / Référence
8.1 | Production sac coton |  | 1 | kg
Materials/fuels
|  | Textile, woven cotton {CHINE}¦ production ¦ Alloc Rec, U | param_adapt_geog_RoW | kg
|  | Corrugated board box {RoW}¦ production ¦ Alloc Rec, U | masse_boite_100sacs/100/masse_sac_coton | kg
|  | Transport, freight, lorry >32 metric ton, EURO6 {RoW}¦ transport, freight, lorry >32 metric ton, EURO6 ¦ Alloc Rec, U | 500 | kgkm | même transport de matière première que pour le sac de PP non tissé en Chine
8.2 | Distribution sac coton |  | 1 | kg
Materials/fuels
|  | Transport, freight, sea, transoceanic ship {GLO}¦ market for ¦ Alloc Rec, U | dist_bateau_distrib_cotton | kgkm | /1000 pour la conversion en tonnes
|  | Transport, freight, lorry 7.5-16 metric ton, EURO3 {RER}¦ transport, freight, lorry 7.5-16 metric ton, EURO3 ¦ Alloc Rec, U | dist_camion_distrib_cotton*param_adapt_geog_NA | kgkm
|  | Transport, freight, sea, transoceanic ship {GLO}¦ market for ¦ Alloc Rec, U | dist_bateau_distrib_cotton*(masse_boite_100sacs/100)/masse_sac_coton | kgkm | /1000 pour convertir en tonnes
|  | Transport, freight, lorry 7.5-16 metric ton, EURO3 {RER}¦ transport, freight, lorry 7.5-16 metric ton, EURO3 ¦ Alloc Rec, U | dist_camion_distrib_cotton*param_adapt_geog_NA*(masse_boite_100sacs/100)/masse_sac_coton | kgkm | /1000 pour convertir en tonnes
8.3 | Usage sac coton |  | 1 | kg
(processus vide)
8.4 | Fin de vie sac coton |  | 1+taux_abandon_sacs_reutil | kg
Materials/fuels
|  | 8.4.1 Fin de vie sac coton - Enfouissement | taux_enfouis_sacs_reutil*(1-taux_abandon_sacs_reutil) | kg
|  | 8.4.2 Fin de vie sac coton - Abandon environnement | taux_abandon_sacs_reutil | kg
8.4.1 | Fin de vie sac coton - Enfouissement |  | 1 | kg
Materials/fuels
|  | Municipal waste collection service by 21 metric ton lorry {RoW}¦ processing ¦ Alloc Rec, U | param_adapt_geog_row*dist_enfoui | kgkm
Waste to treatment
|  | Waste paperboard {CH}¦ treatment of, sanitary landfill ¦ Alloc Rec, U | param_adapt_geog_row | kg
8.4.2 | Fin de vie sac coton - Abandon environnement |  | masse_sac_coton | kg
(processus vide)